## Main Dataset
Support | Amine 1 or Additive 1 | 1°, 2°, 3° Amine Ratio | MW or Mn (g/mol) | Organic Content on Adsorbent Basis (%) | N Content on Adsorbent Basis (mmol/g) | Amine 2 or Additve 2 | Addtive 3 | Amine 2 or Additive 2 to Amine 1 Ratio | Additive 3 to Amine 1 Ratio | OH to N ratio | BET Surface Area of Solid Support (m2g-1) | Pore Volume of Solid Support (cm3g-1) | Average Pore Diameters (nm) | Relative Humidity (%) | CO2 Concentration (vol%) | Flow Rate (mL/min) | Adsorption Time (min) | Adsorption Temperature (℃) | CO2 Capacity (mmol/g) | Amine Efficiency (mmol/mmol) | Time to Half Saturation (min) | Time to 90% Saturation (min) | Desorption Temperature (℃) | Weight Loss Stability (%) | Capacity Loss Stability (%) | Cycle Number | Heat of Adsorption (kJ/mmol) | DOI
SBA-15 | BPEI | 1.81:1.52:1 | 600 | 25 | 5.8333 | 0 | 0 | 0 | 0 | 0 | 643.03 | 1.1441 | 7.1169 | 0 | 0.04 | 100 | 350 | 25 | 0.72 | 0.12343 | 17 | 61 | 90 | 0.10307 | -1.4 | 10 | - | https://doi.org/10.1016/j.cej.2021.131875
SBA-15 | BPEI | 1.81:1.52:1 | 600 | 25 | 5.8333 | 0 | 0 | 0 | 0 | 0 | 643.03 | 1.1441 | 7.1169 | 0 | 0.04 | 100 | 350 | 25 | 0.72 | 0.12343 | 17 | 61 | 110 | 0.25974 | -5 | 10 | - | https://doi.org/10.1016/j.cej.2021.131875
SBA-15 | BPEI | 1.81:1.52:1 | 600 | 50 | 11.6667 | 0 | 0 | 0 | 0 | 0 | 643.03 | 1.1441 | 7.1169 | 0 | 0.04 | 100 | 350 | -5 | 1.147 | 0.098314 | 69.6 | 230.9 | - | - | - | - | - | https://doi.org/10.1016/j.cej.2021.131875
SBA-15 | BPEI | 1.81:1.52:1 | 600 | 50 | 11.6667 | 0 | 0 | 0 | 0 | 0 | 643.03 | 1.1441 | 7.1169 | 0 | 0.04 | 100 | 350 | 5 | 0.89577 | 0.07678 | 26.2 | 170.3 | - | - | - | - | - | https://doi.org/10.1016/j.cej.2021.131875
SBA-15 | BPEI | 1.81:1.52:1 | 600 | 50 | 11.6667 | 0 | 0 | 0 | 0 | 0 | 643.03 | 1.1441 | 7.1169 | 0 | 0.04 | 100 | 350 | 15 | 1.0926 | 0.093651 | 22.09 | 122.3 | - | - | - | - | - | https://doi.org/10.1016/j.cej.2021.131875
SBA-15 | BPEI | 1.81:1.52:1 | 600 | 50 | 11.6667 | 0 | 0 | 0 | 0 | 0 | 643.03 | 1.1441 | 7.1169 | 0 | 0.04 | 100 | 350 | 25 | 1.2153 | 0.10417 | 20.5 | 131.02 | 90 | 0.48193 | 0.5 | 10 | - | https://doi.org/10.1016/j.cej.2021.131875
SBA-15 | BPEI | 1.81:1.52:1 | 600 | 50 | 11.6667 | 0 | 0 | 0 | 0 | 0 | 643.03 | 1.1441 | 7.1169 | 0 | 0.04 | 100 | 350 | 25 | 1.2153 | 0.10417 | 20.5 | 131.02 | 110 | 0.61224 | 2.12 | 10 | - | https://doi.org/10.1016/j.cej.2021.131875
SBA-15 | BPEI | 1.81:1.52:1 | 600 | 50 | 11.6667 | 0 | 0 | 0 | 0 | 0 | 643.03 | 1.1441 | 7.1169 | 0 | 0.04 | 100 | 350 | 35 | 1.4291 | 0.12249 | 26.41 | 116.67 | - | - | - | - | - | https://doi.org/10.1016/j.cej.2021.131875
SBA-15 | BPEI | 1.81:1.52:1 | 600 | 50 | 11.6667 | 0 | 0 | 0 | 0 | 0 | 643.03 | 1.1441 | 7.1169 | 0 | 0.04 | 100 | 350 | 45 | 1.5857 | 0.13592 | 29.3 | 104 | - | - | - | - | - | https://doi.org/10.1016/j.cej.2021.131875
SBA-15 | BPEI | 1.81:1.52:1 | 600 | 50 | 11.6667 | 0 | 0 | 0 | 0 | 0 | 643.03 | 1.1441 | 7.1169 | 0 | 0.04 | 100 | 350 | 55 | 1.3487 | 0.1156 | 18.33 | 60.6 | - | - | - | - | - | https://doi.org/10.1016/j.cej.2021.131875
SBA-15 | BPEI | 1.81:1.52:1 | 600 | 50 | 11.6667 | 0 | 0 | 0 | 0 | 0 | 643.03 | 1.1441 | 7.1169 | 0 | 0.04 | 100 | 350 | 65 | 1.0058 | 0.086213 | 16.4 | 55.14 | - | - | - | - | - | https://doi.org/10.1016/j.cej.2021.131875
SBA-15 | BPEI | 1.81:1.52:1 | 600 | 50 | 11.6667 | 0 | 0 | 0 | 0 | 0 | 643.03 | 1.1441 | 7.1169 | 0 | 0.04 | 100 | 350 | 75 | 0.31799 | 0.027256 | 6.12 | 12.67 | - | - | - | - | - | https://doi.org/10.1016/j.cej.2021.131875
SBA-15 | BPEI | 1.81:1.52:1 | 600 | 75 | 17.5 | 0 | 0 | 0 | 0 | 0 | 643.03 | 1.1441 | 7.1169 | 0 | 0.04 | 100 | 350 | 25 | 1.9 | 0.16286 | 43 | 221 | 90 | 0.38023 | 3 | 10 | - | https://doi.org/10.1016/j.cej.2021.131875
SBA-15 | BPEI | 1.81:1.52:1 | 600 | 75 | 17.5 | 0 | 0 | 0 | 0 | 0 | 643.03 | 1.1441 | 7.1169 | 0 | 0.04 | 100 | 350 | 25 | 1.9 | 0.10857 | 43 | 221 | 110 | 0.71514 | 1 | 10 | - | https://doi.org/10.1016/j.cej.2021.131875
SBA-15 | BPEI | 1.81:1.52:1 | 600 | 25 | 5.8333 | 0 | 0 | 0 | 0 | 0 | 643.03 | 1.1441 | 7.1169 | 0 | 0.04 | 100 | 350 | 25 | 0.89 | 0.050857 | 20.2 | 71.4 | 90 | 0.94118 | 1.5208 | 10 | - | https://doi.org/10.1016/j.cej.2021.131875
SBA-15 | BPEI | 1.81:1.52:1 | 600 | 25 | 5.8333 | 0 | 0 | 0 | 0 | 0 | 643.03 | 1.1441 | 7.1169 | 0 | 0.04 | 100 | 350 | 25 | 0.89 | 0.15257 | 20.2 | 71.4 | 110 | 0.23202 | 3.8312 | 10 | - | https://doi.org/10.1016/j.cej.2021.131875
SBA-15 | TEPA | 1:1.5:0 | 189 | 50 | 13.2275 | 0 | 0 | 0 | 0 | 0 | 643.03 | 1.1441 | 7.1169 | 0 | 0.04 | 100 | 350 | -5 | 2.2841 | 0.39156 | 35.61 | 133.4 | - | - | - | - | - | https://doi.org/10.1016/j.cej.2021.131875
SBA-15 | TEPA | 1:1.5:0 | 189 | 50 | 13.2275 | 0 | 0 | 0 | 0 | 0 | 643.03 | 1.1441 | 7.1169 | 0 | 0.04 | 100 | 350 | 5 | 1.9751 | 0.14932 | 31.67 | 92.86 | - | - | - | - | - | https://doi.org/10.1016/j.cej.2021.131875
SBA-15 | TEPA | 1:1.5:0 | 189 | 50 | 13.2275 | 0 | 0 | 0 | 0 | 0 | 643.03 | 1.1441 | 7.1169 | 0 | 0.04 | 100 | 350 | 15 | 1.9646 | 0.14852 | 30.95 | 75.18 | - | - | - | - | - | https://doi.org/10.1016/j.cej.2021.131875
SBA-15 | TEPA | 1:1.5:0 | 189 | 50 | 13.2275 | 0 | 0 | 0 | 0 | 0 | 643.03 | 1.1441 | 7.1169 | 0 | 0.04 | 100 | 350 | 25 | 2.136 | 0.16148 | 31.3 | 67.94 | 90 | 2.6726 | 3.3991 | 10 | - | https://doi.org/10.1016/j.cej.2021.131875
SBA-15 | TEPA | 1:1.5:0 | 189 | 50 | 13.2275 | 0 | 0 | 0 | 0 | 0 | 643.03 | 1.1441 | 7.1169 | 0 | 0.04 | 100 | 350 | 25 | 2.136 | 0.080871 | 31.3 | 67.94 | 110 | 2.5189 | 3.5885 | 10 | - | https://doi.org/10.1016/j.cej.2021.131875
SBA-15 | TEPA | 1:1.5:0 | 189 | 50 | 13.2275 | 0 | 0 | 0 | 0 | 0 | 643.03 | 1.1441 | 7.1169 | 0 | 0.04 | 100 | 350 | 35 | 2.1233 | 0.16052 | 30.5 | 61.45 | - | - | - | - | - | https://doi.org/10.1016/j.cej.2021.131875
SBA-15 | TEPA | 1:1.5:0 | 189 | 50 | 13.2275 | 0 | 0 | 0 | 0 | 0 | 643.03 | 1.1441 | 7.1169 | 0 | 0.04 | 100 | 350 | 45 | 2.0746 | 0.15684 | 30.58 | 58.93 | - | - | - | - | - | https://doi.org/10.1016/j.cej.2021.131875
SBA-15 | TEPA | 1:1.5:0 | 189 | 50 | 13.2275 | 0 | 0 | 0 | 0 | 0 | 643.03 | 1.1441 | 7.1169 | 0 | 0.04 | 100 | 350 | 55 | 2.0513 | 0.15508 | 30.58 | 75.53 | - | - | - | - | - | https://doi.org/10.1016/j.cej.2021.131875
SBA-15 | TEPA | 1:1.5:0 | 189 | 50 | 13.2275 | 0 | 0 | 0 | 0 | 0 | 643.03 | 1.1441 | 7.1169 | 0 | 0.04 | 100 | 350 | 65 | 1.1349 | 0.0858 | 21.28 | 59.08 | - | - | - | - | - | https://doi.org/10.1016/j.cej.2021.131875
SBA-15 | TEPA | 1:1.5:0 | 189 | 50 | 13.2275 | 0 | 0 | 0 | 0 | 0 | 643.03 | 1.1441 | 7.1169 | 0 | 0.04 | 100 | 350 | 75 | 0.3328 | 0.02516 | - | - | - | - | - | - | - | https://doi.org/10.1016/j.cej.2021.131875
SBA-15 | TEPA | 1:1.5:0 | 189 | 50 | 13.2275 | 0 | 0 | 0 | 0 | 0 | 643.03 | 1.1441 | 7.1169 | 0 | 0.04 | 100 | 350 | 25 | 2.3 | 0.17388 | 41.6 | 100.1 | - | - | - | - | - | https://doi.org/10.1016/j.cej.2021.131875
SBA-15 | TEPA | 1:1.5:0 | 189 | 75 | 19.8413 | 0 | 0 | 0 | 0 | 0 | 643.03 | 1.1441 | 7.1169 | 0 | 0.04 | 100 | 350 | 25 | 3.44 | 0.043414 | 113 | 241.5 | 90 | 3.6384 | 5.5172 | 10 | - | https://doi.org/10.1016/j.cej.2021.131875
SBA-15 | TEPA | 1:1.5:0 | 189 | 75 | 19.8413 | 0 | 0 | 0 | 0 | 0 | 643.03 | 1.1441 | 7.1169 | 0 | 0.04 | 100 | 350 | 25 | 3.44 | 0.17338 | 113 | 241.5 | 110 | 8.0751 | 0 | 10 | - | https://doi.org/10.1016/j.cej.2021.131875
SBA-15 | DEA | 0:1:0 | 105.14 | 50 | 4.9091 | 0 | 0 | 0 | 0 | 2 | 934.91 | 1.45 | 6.2038 | 0 | 0.04 | 100 | 300 | 25 | 0.54 | 0.11 | 11.85 | 42.2 | - | - | - | - | - | https://doi.org/10.1016/j.jece.2022.107239
SBA-15 | TEPA | 1:1.5:0 | 189 | 50 | 6.4706 | DEA | 0 | 4 | 0 | 1.18 | 934.91 | 1.45 | 6.2038 | 0 | 0.04 | 100 | 300 | 25 | 1.1 | 0.17 | 16.05 | 42.65 | - | - | - | - | - | https://doi.org/10.1016/j.jece.2022.107239
SBA-15 | TEPA | 1:1.5:0 | 189 | 50 | 7.6667 | DEA | 0 | 2 | 0 | 0.84 | 934.91 | 1.45 | 6.2038 | 0 | 0.04 | 100 | 300 | 25 | 1.38 | 0.18 | 23.55 | 52 | - | - | - | - | - | https://doi.org/10.1016/j.jece.2022.107239
SBA-15 | TEPA | 1:1.5:0 | 189 | 50 | 8.8421 | DEA | 0 | 1 | 0 | 0.53 | 934.91 | 1.45 | 6.2038 | 0 | 0.04 | 100 | 300 | 25 | 1.68 | 0.19 | 24.5 | 55.4 | 80 | - | 3.5 | 10 | - | https://doi.org/10.1016/j.jece.2022.107239
SBA-15 | TEPA | 1:1.5:0 | 189 | 50 | 10.5556 | DEA | 0 | 0.5 | 0 | 0.31 | 934.91 | 1.45 | 6.2038 | 0 | 0.04 | 100 | 300 | 25 | 1.9 | 0.18 | 27.7 | 58.25 | 70 | 0.21978 | 6.1 | 10 | - | https://doi.org/10.1016/j.jece.2022.107239
SBA-15 | TEPA | 1:1.5:0 | 189 | 50 | 10.5556 | DEA | 0 | 0.5 | 0 | 0.31 | 934.91 | 1.45 | 6.2038 | 0 | 0.04 | 100 | 300 | 25 | 1.9 | 0.18 | 27.7 | 58.25 | 80 | 1.1038 | 2 | 10 | - | https://doi.org/10.1016/j.jece.2022.107239
SBA-15 | TEPA | 1:1.5:0 | 189 | 50 | 10.5556 | DEA | 0 | 0.5 | 0 | 0.31 | 934.91 | 1.45 | 6.2038 | 0 | 0.04 | 100 | 300 | 25 | 1.9 | 0.18 | 27.7 | 58.25 | 90 | 23.2558 | 5 | 10 | - | https://doi.org/10.1016/j.jece.2022.107239
SBA-15 | TEPA | 1:1.5:0 | 189 | 50 | 10.5556 | DEA | 0 | 0.5 | 0 | 0.31 | 934.91 | 1.45 | 6.2038 | 0 | 0.04 | 100 | 300 | 25 | 1.9 | 0.18 | 27.7 | 58.25 | - | - | - | - | - | https://doi.org/10.1016/j.jece.2022.107239
SBA-15 | TEPA | 1:1.5:0 | 189 | 50 | 10.5556 | DEA | 0 | 0.5 | 0 | 0.31 | 934.91 | 1.45 | 6.2038 | 0 | 0.04 | 100 | 300 | 25 | 1.9 | 0.18 | 27.7 | 58.25 | 110 | 7.8161 | 13 | 10 | - | https://doi.org/10.1016/j.jece.2022.107239
SBA-15 | TEPA | 1:1.5:0 | 189 | 50 | 11.3529 | DEA | 0 | 0.25 | 0 | 0.17 | 934.91 | 1.45 | 6.2038 | 0 | 0.04 | 100 | 300 | 25 | 1.93 | 0.17 | 26.15 | 52.7 | 70 | 0.21882 | 6 | 10 | - | https://doi.org/10.1016/j.jece.2022.107239
SBA-15 | TEPA | 1:1.5:0 | 189 | 50 | 11.3529 | DEA | 0 | 0.25 | 0 | 0.17 | 934.91 | 1.45 | 6.2038 | 0 | 0.04 | 100 | 300 | 25 | 1.93 | 0.17 | 26.15 | 52.7 | 80 | 0.74074 | 3.7 | 10 | - | https://doi.org/10.1016/j.jece.2022.107239
SBA-15 | TEPA | 1:1.5:0 | 189 | 50 | 11.3529 | DEA | 0 | 0.25 | 0 | 0.17 | 934.91 | 1.45 | 6.2038 | 0 | 0.04 | 100 | 300 | 25 | 1.93 | 0.17 | 26.15 | 52.7 | 90 | 2.1978 | 4.5 | 10 | - | https://doi.org/10.1016/j.jece.2022.107239
SBA-15 | TEPA | 1:1.5:0 | 189 | 50 | 11.3529 | DEA | 0 | 0.25 | 0 | 0.17 | 934.91 | 1.45 | 6.2038 | 0 | 0.04 | 100 | 300 | 25 | 1.93 | 0.17 | 26.15 | 52.7 | - | - | - | - | - | https://doi.org/10.1016/j.jece.2022.107239
SBA-15 | TEPA | 1:1.5:0 | 189 | 50 | 11.3529 | DEA | 0 | 0.25 | 0 | 0.17 | 934.91 | 1.45 | 6.2038 | 0 | 0.04 | 100 | 300 | 25 | 1.93 | 0.17 | 26.15 | 52.7 | 110 | 7.9019 | 14.9 | 10 | - | https://doi.org/10.1016/j.jece.2022.107239
SBA-15 | TEPA | 1:1.5:0 | 189 | 50 | 13.6429 | 0 | 0 | 0 | 0 | 0 | 934.91 | 1.45 | 6.2038 | 0 | 0.04 | 100 | 300 | 25 | 1.91 | 0.14 | 28.5 | 57.6 | - | - | - | - | - | https://doi.org/10.1016/j.jece.2022.107239
SBA-15 | DEA | 0:1:0 | 105.14 | 50 | 4.8917 | 0 | 0 | 0 | 0 | 2 | 992 | 1.13 | 4.5565 | 0 | 0.04 | 100 | 120 | 25 | 0.587 | 0.12 | 12.37 | 70.49 | - | - | - | - | - | https://doi.org/10.1002/advs.202207253
SBA-15 | BPEI | 1.81:1.52:1 | 600 | 50 | 6.875 | DEA | 0 | 4 | 0 | 1.25 | 992 | 1.13 | 4.5565 | 0 | 0.04 | 100 | 120 | 25 | 1.1 | 0.16 | 14.22 | 32.46 | - | - | - | - | - | https://doi.org/10.1002/advs.202207253
SBA-15 | BPEI | 1.81:1.52:1 | 600 | 50 | 7.1588 | DEA | 0 | 2 | 0 | 0.91 | 992 | 1.13 | 4.5565 | 0 | 0.04 | 100 | 120 | 25 | 1.217 | 0.17 | 19.06 | 53.87 | 60 | - | 5.42 | 10 | - | https://doi.org/10.1002/advs.202207253
SBA-15 | BPEI | 1.81:1.52:1 | 600 | 50 | 7.1588 | DEA | 0 | 2 | 0 | 0.91 | 992 | 1.13 | 4.5565 | 0 | 0.04 | 100 | 120 | 25 | 1.217 | 0.17 | 19.06 | 53.87 | 70 | - | 1.3721 | 10 | - | https://doi.org/10.1002/advs.202207253
SBA-15 | BPEI | 1.81:1.52:1 | 600 | 50 | 7.1588 | DEA | 0 | 2 | 0 | 0.91 | 992 | 1.13 | 4.5565 | 0 | 0.04 | 100 | 120 | 25 | 1.217 | 0.17 | 19.06 | 53.87 | 80 | - | 4.15 | 10 | - | https://doi.org/10.1002/advs.202207253
SBA-15 | BPEI | 1.81:1.52:1 | 600 | 50 | 7.1588 | DEA | 0 | 2 | 0 | 0.91 | 992 | 1.13 | 4.5565 | 0 | 0.04 | 100 | 120 | 25 | 1.217 | 0.17 | 19.06 | 53.87 | 90 | - | 8.901 | 10 | - | https://doi.org/10.1002/advs.202207253
SBA-15 | BPEI | 1.81:1.52:1 | 600 | 50 | 7.1588 | DEA | 0 | 2 | 0 | 0.91 | 992 | 1.13 | 4.5565 | 0 | 0.04 | 100 | 120 | 25 | 1.217 | 0.17 | 19.06 | 53.87 | 110 | - | 31.3105 | 10 | - | https://doi.org/10.1002/advs.202207253
SBA-15 | BPEI | 1.81:1.52:1 | 600 | 50 | 8.1 | DEA | 0 | 1 | 0 | 0.59 | 992 | 1.13 | 4.5565 | 0 | 0.04 | 100 | 120 | 25 | 1.62 | 0.2 | 23.98 | 57.95 | 60 | - | 13.29 | 10 | - | https://doi.org/10.1002/advs.202207253
SBA-15 | BPEI | 1.81:1.52:1 | 600 | 50 | 8.1 | DEA | 0 | 1 | 0 | 0.59 | 992 | 1.13 | 4.5565 | 0 | 0.04 | 100 | 120 | 25 | 1.62 | 0.2 | 23.98 | 57.95 | 70 | - | 1.8808 | 10 | - | https://doi.org/10.1002/advs.202207253
SBA-15 | BPEI | 1.81:1.52:1 | 600 | 50 | 8.1 | DEA | 0 | 1 | 0 | 0.59 | 992 | 1.13 | 4.5565 | 0 | 0.04 | 100 | 120 | 25 | 1.62 | 0.2 | 23.98 | 57.95 | 70 | - | 22 | 50 | - | https://doi.org/10.1002/advs.202207253
SBA-15 | BPEI | 1.81:1.52:1 | 600 | 50 | 8.1 | DEA | 0 | 1 | 0 | 0.59 | 992 | 1.13 | 4.5565 | 0 | 0.04 | 100 | 120 | 25 | 1.62 | 0.2 | 23.98 | 57.95 | 80 | - | 3.3582 | 10 | - | https://doi.org/10.1002/advs.202207253
SBA-15 | BPEI | 1.81:1.52:1 | 600 | 50 | 8.1 | DEA | 0 | 1 | 0 | 0.59 | 992 | 1.13 | 4.5565 | 0 | 0.04 | 100 | 120 | 25 | 1.62 | 0.2 | 23.98 | 57.95 | 90 | - | 12.216 | 10 | - | https://doi.org/10.1002/advs.202207253
SBA-15 | BPEI | 1.81:1.52:1 | 600 | 50 | 8.1 | DEA | 0 | 1 | 0 | 0.59 | 992 | 1.13 | 4.5565 | 0 | 0.04 | 100 | 120 | 25 | 1.62 | 0.2 | 23.98 | 57.95 | 110 | - | 17.9 | 10 | - | https://doi.org/10.1002/advs.202207253
SBA-15 | BPEI | 1.81:1.52:1 | 600 | 50 | 9.45 | DEA | 0 | 0.5 | 0 | 0.34 | 992 | 1.13 | 4.5565 | 0 | 0.04 | 100 | 120 | 25 | 1.512 | 0.16 | 23.33 | 60.19 | 60 | - | 26.41 | 10 | - | https://doi.org/10.1002/advs.202207253
SBA-15 | BPEI | 1.81:1.52:1 | 600 | 50 | 9.45 | DEA | 0 | 0.5 | 0 | 0.34 | 992 | 1.13 | 4.5565 | 0 | 0.04 | 100 | 120 | 25 | 1.512 | 0.16 | 23.33 | 60.19 | 70 | - | 7.35 | 10 | - | https://doi.org/10.1002/advs.202207253
SBA-15 | BPEI | 1.81:1.52:1 | 600 | 50 | 9.45 | DEA | 0 | 0.5 | 0 | 0.34 | 992 | 1.13 | 4.5565 | 0 | 0.04 | 100 | 120 | 25 | 1.512 | 0.16 | 23.33 | 60.19 | 80 | - | 3.91 | 10 | - | https://doi.org/10.1002/advs.202207253
SBA-15 | BPEI | 1.81:1.52:1 | 600 | 50 | 9.45 | DEA | 0 | 0.5 | 0 | 0.34 | 992 | 1.13 | 4.5565 | 0 | 0.04 | 100 | 120 | 25 | 1.512 | 0.16 | 23.33 | 60.19 | 90 | - | 5.491 | 10 | - | https://doi.org/10.1002/advs.202207253
SBA-15 | BPEI | 1.81:1.52:1 | 600 | 50 | 9.45 | DEA | 0 | 0.5 | 0 | 0.34 | 992 | 1.13 | 4.5565 | 0 | 0.04 | 100 | 120 | 25 | 1.512 | 0.16 | 23.33 | 60.19 | 110 | - | 8.31 | 10 | - | https://doi.org/10.1002/advs.202207253
SBA-15 | BPEI | 1.81:1.52:1 | 600 | 50 | 9.9308 | DEA | 0 | 0.25 | 0 | 0.19 | 992 | 1.13 | 4.5565 | 0 | 0.04 | 100 | 120 | 25 | 1.291 | 0.13 | 20.08 | 76.88 | 60 | - | 41.712 | 10 | - | https://doi.org/10.1002/advs.202207253
SBA-15 | BPEI | 1.81:1.52:1 | 600 | 50 | 9.9308 | DEA | 0 | 0.25 | 0 | 0.19 | 992 | 1.13 | 4.5565 | 0 | 0.04 | 100 | 120 | 25 | 1.291 | 0.13 | 20.08 | 76.88 | 70 | - | 21.07 | 10 | - | https://doi.org/10.1002/advs.202207253
SBA-15 | BPEI | 1.81:1.52:1 | 600 | 50 | 9.9308 | DEA | 0 | 0.25 | 0 | 0.19 | 992 | 1.13 | 4.5565 | 0 | 0.04 | 100 | 120 | 25 | 1.291 | 0.13 | 20.08 | 76.88 | 80 | - | 7.74 | 10 | - | https://doi.org/10.1002/advs.202207253
SBA-15 | BPEI | 1.81:1.52:1 | 600 | 50 | 9.9308 | DEA | 0 | 0.25 | 0 | 0.19 | 992 | 1.13 | 4.5565 | 0 | 0.04 | 100 | 120 | 25 | 1.291 | 0.13 | 20.08 | 76.88 | 90 | - | 4.117 | 10 | - | https://doi.org/10.1002/advs.202207253
SBA-15 | BPEI | 1.81:1.52:1 | 600 | 50 | 9.9308 | DEA | 0 | 0.25 | 0 | 0.19 | 992 | 1.13 | 4.5565 | 0 | 0.04 | 100 | 120 | 25 | 1.291 | 0.13 | 20.08 | 76.88 | 110 | - | 3.265 | 10 | - | https://doi.org/10.1002/advs.202207253
SBA-15 | BPEI | 1.81:1.52:1 | 600 | 50 | 11.07 | 0 | 0 | 0 | 0 | 0 | 992 | 1.13 | 4.5565 | 0 | 0.04 | 100 | 120 | 25 | 1.107 | 0.1 | 16.45 | 56.33 | 70 | - | 24.1851 | 10 | - | https://doi.org/10.1002/advs.202207253
SBA-15 | BPEI | 1.81:1.52:1 | 600 | 50 | 11.07 | 0 | 0 | 0 | 0 | 0 | 992 | 1.13 | 4.5565 | 0 | 0.04 | 100 | 120 | 25 | 1.107 | 0.1 | 16.45 | 56.33 | 80 | 0.65076 | -0.25 | 10 | - | https://doi.org/10.1002/advs.202207253
SBA-15 | BPEI | 1.81:1.52:1 | 600 | 50 | 11.07 | 0 | 0 | 0 | 0 | 0 | 992 | 1.13 | 4.5565 | 0 | 0.04 | 100 | 120 | 25 | 1.107 | 0.1 | 16.45 | 56.33 | 80 | - | 44.18 | 50 | - | https://doi.org/10.1002/advs.202207253
SBA-15 | BPEI | 1.81:1.52:1 | 600 | 50 | 11.07 | 0 | 0 | 0 | 0 | 0 | 992 | 1.13 | 4.5565 | 0 | 0.04 | 100 | 120 | 25 | 1.107 | 0.1 | 16.45 | 56.33 | 90 | - | 2.08 | 10 | - | https://doi.org/10.1002/advs.202207253
SBA-15 | BPEI | 1.81:1.52:1 | 600 | 50 | 11.07 | 0 | 0 | 0 | 0 | 0 | 992 | 1.13 | 4.5565 | 0 | 0.04 | 100 | 120 | 25 | 1.107 | 0.1 | 16.45 | 56.33 | 110 | - | 2.31 | 10 | - | https://doi.org/10.1002/advs.202207253
SBA-15 | TEPA | 1:1.5:0 | 189 | 50 | 9.5294 | 0 | 0 | 0 | 0 | 0 | 992 | 1.08 | 4.3548 | 0 | 0.04 | 100 | 180 | 25 | 1.62 | 0.17 | 25.16 | 53.6 | 80 | - | 7 | 5 | - | https://doi.org/10.1002/sus2.141
SBA-15 | TEPA | 1:1.5:0 | 189 | 50 | 9.0588 | CTAB | 0 | 4 | 0 | 0 | 992 | 1.08 | 4.3548 | 0 | 0.04 | 100 | 180 | 25 | 1.54 | 0.17 | 24.69 | 49.57 | 80 | - | 10.2 | 5 | - | https://doi.org/10.1002/sus2.141
SBA-15 | TEPA | 1:1.5:0 | 189 | 50 | 10.3182 | DEA | 0 | 4 | 0 | 0.18 | 992 | 1.08 | 4.3548 | 0 | 0.04 | 100 | 180 | 25 | 2.27 | 0.22 | 32.74 | 69.71 | 80 | - | 2.3 | 5 | - | https://doi.org/10.1002/sus2.141
SBA-15 | TEPA | 1:1.5:0 | 189 | 50 | 8.8889 | P123 | 0 | 4 | 0 | 0.004 | 992 | 1.08 | 4.3548 | 0 | 0.04 | 100 | 180 | 25 | 1.6 | 0.18 | 25.11 | 53.4 | 80 | - | 5 | 5 | - | https://doi.org/10.1002/sus2.141
SBA-15 | TEPA | 1:1.5:0 | 189 | 50 | 9.3333 | PC | 0 | 4 | 0 | 0 | 992 | 1.08 | 4.3548 | 0 | 0.04 | 100 | 180 | 25 | 1.4 | 0.15 | 23.27 | 43.64 | 80 | - | 16.2 | 5 | - | https://doi.org/10.1002/sus2.141
SBA-15 | TEPA | 1:1.5:0 | 189 | 50 | 9.3182 | PEG200 | 0 | 4 | 0 | 0.11 | 992 | 1.08 | 4.3548 | 0 | 0.04 | 100 | 180 | 25 | 2.05 | 0.22 | 33.22 | 65.92 | 80 | - | 4.1 | 5 | - | https://doi.org/10.1002/sus2.141
SBA-15 | TEPA | 1:1.5:0 | 189 | 50 | 9.0556 | SDS | 0 | 4 | 0 | 0 | 992 | 1.08 | 4.3548 | 0 | 0.04 | 100 | 180 | 25 | 1.63 | 0.18 | 25.21 | 53.69 | 80 | - | 21.6 | 5 | - | https://doi.org/10.1002/sus2.141
SBA-15 | TEPA | 1:1.5:0 | 189 | 50 | 8.875 | Span80 | 0 | 4 | 0 | 0.078 | 992 | 1.08 | 4.3548 | 0 | 0.04 | 100 | 180 | 25 | 1.42 | 0.16 | 23.31 | 43.69 | 80 | - | 6.2 | 5 | - | https://doi.org/10.1002/sus2.141
SBA-15 | BPEI | 1.81:1.52:1 | 305 | 10 | 2.3512 | 0 | 0 | 0 | 0 | 0 | 492.6 | 1.35 | 8.81 | 0 | 100 | 60 | 90 | 20 | 0.65687 | 0.27938 | - | - | - | - | - | - | - | https://doi.org/10.1016/j.seppur.2023.124346
SBA-15 | BPEI | 1.81:1.52:1 | 305 | 10 | 2.3732 | 0 | 0 | 0 | 0 | 0 | 492.6 | 1.35 | 8.81 | 0 | 100 | 60 | 90 | 40 | 0.52306 | 0.2204 | - | - | - | - | - | - | - | https://doi.org/10.1016/j.seppur.2023.124346
SBA-15 | BPEI | 1.81:1.52:1 | 305 | 10 | 2.3487 | 0 | 0 | 0 | 0 | 0 | 492.6 | 1.35 | 8.81 | 0 | 100 | 60 | 90 | 60 | 0.27572 | 0.1174 | - | - | - | - | - | - | - | https://doi.org/10.1016/j.seppur.2023.124346
SBA-15 | BPEI | 1.81:1.52:1 | 305 | 10 | 2.3328 | 0 | 0 | 0 | 0 | 0 | 492.6 | 1.35 | 8.81 | 0 | 100 | 60 | 90 | 80 | 0.2149 | 0.092123 | 0.85 | 13.08 | - | - | - | - | - | https://doi.org/10.1016/j.seppur.2023.124346
SBA-15 | BPEI | 1.81:1.52:1 | 305 | 10 | 2.3145 | 0 | 0 | 0 | 0 | 0 | 492.6 | 1.35 | 8.81 | 0 | 100 | 60 | 90 | 100 | 0.16624 | 0.071827 | - | - | - | - | - | - | - | https://doi.org/10.1016/j.seppur.2023.124346
SBA-15 | BPEI | 1.81:1.52:1 | 305 | 10 | 2.1733 | 0 | 0 | 0 | 0 | 0 | 492.6 | 1.35 | 8.81 | 0 | 100 | 60 | 90 | 120 | 0.07704 | 0.035449 | - | - | - | - | - | - | - | https://doi.org/10.1016/j.seppur.2023.124346
SBA-15 | BPEI | 1.81:1.52:1 | 305 | 19.77 | 4.3988 | 0 | 0 | 0 | 0 | 0 | 492.6 | 1.35 | 8.81 | 0 | 100 | 60 | 90 | 20 | 1.0015 | 0.22768 | - | - | - | - | - | - | - | https://doi.org/10.1016/j.seppur.2023.124346
SBA-15 | BPEI | 1.81:1.52:1 | 305 | 19.77 | 4.3939 | 0 | 0 | 0 | 0 | 0 | 492.6 | 1.35 | 8.81 | 0 | 100 | 60 | 90 | 40 | 1.0542 | 0.23993 | - | - | - | - | - | - | - | https://doi.org/10.1016/j.seppur.2023.124346
SBA-15 | BPEI | 1.81:1.52:1 | 305 | 19.77 | 4.3802 | 0 | 0 | 0 | 0 | 0 | 492.6 | 1.35 | 8.81 | 0 | 100 | 60 | 90 | 60 | 0.87988 | 0.20088 | - | - | - | - | - | - | - | https://doi.org/10.1016/j.seppur.2023.124346
SBA-15 | BPEI | 1.81:1.52:1 | 305 | 19.77 | 4.3999 | 0 | 0 | 0 | 0 | 0 | 492.6 | 1.35 | 8.81 | 0 | 100 | 60 | 90 | 80 | 0.84339 | 0.19168 | 0.68 | 2.51 | - | - | - | - | - | https://doi.org/10.1016/j.seppur.2023.124346
SBA-15 | BPEI | 1.81:1.52:1 | 305 | 19.77 | 4.4306 | 0 | 0 | 0 | 0 | 0 | 492.6 | 1.35 | 8.81 | 0 | 100 | 60 | 90 | 100 | 0.73391 | 0.16565 | - | - | - | - | - | - | - | https://doi.org/10.1016/j.seppur.2023.124346
SBA-15 | BPEI | 1.81:1.52:1 | 305 | 19.77 | 4.3621 | 0 | 0 | 0 | 0 | 0 | 492.6 | 1.35 | 8.81 | 0 | 100 | 60 | 90 | 120 | 0.49873 | 0.11433 | - | - | - | - | - | - | - | https://doi.org/10.1016/j.seppur.2023.124346
SBA-15 | BPEI | 1.81:1.52:1 | 305 | 33.36 | 7.5142 | 0 | 0 | 0 | 0 | 0 | 492.6 | 1.35 | 8.81 | 0 | 100 | 60 | 90 | 20 | 1.4921 | 0.19858 | - | - | - | - | - | - | - | https://doi.org/10.1016/j.seppur.2023.124346
SBA-15 | BPEI | 1.81:1.52:1 | 305 | 33.36 | 7.505 | 0 | 0 | 0 | 0 | 0 | 492.6 | 1.35 | 8.81 | 0 | 100 | 60 | 90 | 40 | 1.703 | 0.22691 | - | - | - | - | - | - | - | https://doi.org/10.1016/j.seppur.2023.124346
SBA-15 | BPEI | 1.81:1.52:1 | 305 | 33.36 | 7.5152 | 0 | 0 | 0 | 0 | 0 | 492.6 | 1.35 | 8.81 | 0 | 100 | 60 | 90 | 60 | 2.1571 | 0.28704 | - | - | - | - | - | - | - | https://doi.org/10.1016/j.seppur.2023.124346
SBA-15 | BPEI | 1.81:1.52:1 | 305 | 33.36 | 7.5231 | 0 | 0 | 0 | 0 | 0 | 492.6 | 1.35 | 8.81 | 0 | 100 | 60 | 90 | 80 | 2.4734 | 0.32877 | 0.86 | 4.33 | - | - | - | - | - | https://doi.org/10.1016/j.seppur.2023.124346
SBA-15 | BPEI | 1.81:1.52:1 | 305 | 33.36 | 7.5139 | 0 | 0 | 0 | 0 | 0 | 492.6 | 1.35 | 8.81 | 0 | 100 | 60 | 90 | 100 | 2.1855 | 0.29086 | - | - | - | - | - | - | - | https://doi.org/10.1016/j.seppur.2023.124346
SBA-15 | BPEI | 1.81:1.52:1 | 305 | 33.36 | 7.3621 | 0 | 0 | 0 | 0 | 0 | 492.6 | 1.35 | 8.81 | 0 | 100 | 60 | 90 | 120 | 1.6706 | 0.22691 | - | - | - | - | - | - | - | https://doi.org/10.1016/j.seppur.2023.124346
SBA-15 | BPEI | 1.81:1.52:1 | 305 | 38.49 | 8.6057 | 0 | 0 | 0 | 0 | 0 | 492.6 | 1.35 | 8.81 | 0 | 100 | 60 | 90 | 20 | 1.4354 | 0.16679 | - | - | - | - | - | - | - | https://doi.org/10.1016/j.seppur.2023.124346
SBA-15 | BPEI | 1.81:1.52:1 | 305 | 38.49 | 8.6126 | 0 | 0 | 0 | 0 | 0 | 492.6 | 1.35 | 8.81 | 0 | 100 | 60 | 90 | 40 | 2.0071 | 0.23304 | - | - | - | - | - | - | - | https://doi.org/10.1016/j.seppur.2023.124346
SBA-15 | BPEI | 1.81:1.52:1 | 305 | 38.49 | 8.7467 | 0 | 0 | 0 | 0 | 0 | 492.6 | 1.35 | 8.81 | 0 | 100 | 60 | 90 | 60 | 2.4491 | 0.28 | - | - | - | - | - | - | - | https://doi.org/10.1016/j.seppur.2023.124346
SBA-15 | BPEI | 1.81:1.52:1 | 305 | 38.49 | 8.3893 | 0 | 0 | 0 | 0 | 0 | 492.6 | 1.35 | 8.81 | 0 | 100 | 60 | 90 | 80 | 2.8099 | 0.33495 | 0.59 | 2.91 | - | - | - | - | - | https://doi.org/10.1016/j.seppur.2023.124346
SBA-15 | BPEI | 1.81:1.52:1 | 305 | 38.49 | 8.6225 | 0 | 0 | 0 | 0 | 0 | 492.6 | 1.35 | 8.81 | 0 | 100 | 60 | 90 | 100 | 2.8018 | 0.32495 | - | - | - | - | - | - | - | https://doi.org/10.1016/j.seppur.2023.124346
SBA-15 | BPEI | 1.81:1.52:1 | 305 | 38.49 | 8.6309 | 0 | 0 | 0 | 0 | 0 | 492.6 | 1.35 | 8.81 | 0 | 100 | 60 | 90 | 120 | 2.2626 | 0.26214 | - | - | - | - | - | - | - | https://doi.org/10.1016/j.seppur.2023.124346
SBA-15 | BPEI | 1.81:1.52:1 | 305 | 44.12 | 10.3903 | 0 | 0 | 0 | 0 | 0 | 492.6 | 1.35 | 8.81 | 0 | 100 | 60 | 90 | 20 | 1.6624 | 0.16 | - | - | - | - | - | - | - | https://doi.org/10.1016/j.seppur.2023.124346
SBA-15 | BPEI | 1.81:1.52:1 | 305 | 44.12 | 10.2914 | 0 | 0 | 0 | 0 | 0 | 492.6 | 1.35 | 8.81 | 0 | 100 | 60 | 90 | 40 | 2.1612 | 0.21 | - | - | - | - | - | - | - | https://doi.org/10.1016/j.seppur.2023.124346
SBA-15 | BPEI | 1.81:1.52:1 | 305 | 44.12 | 10.1819 | 0 | 0 | 0 | 0 | 0 | 492.6 | 1.35 | 8.81 | 0 | 100 | 60 | 90 | 60 | 2.7491 | 0.27 | - | - | - | - | - | - | - | https://doi.org/10.1016/j.seppur.2023.124346
SBA-15 | BPEI | 1.81:1.52:1 | 305 | 44.12 | 10.1 | 0 | 0 | 0 | 0 | 0 | 492.6 | 1.35 | 8.81 | 0 | 100 | 60 | 90 | 80 | 3.333 | 0.33 | 0.59 | 2.21 | - | - | - | - | - | https://doi.org/10.1016/j.seppur.2023.124346
SBA-15 | BPEI | 1.81:1.52:1 | 305 | 44.12 | 10.1253 | 0 | 0 | 0 | 0 | 0 | 492.6 | 1.35 | 8.81 | 0 | 100 | 60 | 90 | 100 | 3.5439 | 0.35 | - | - | - | - | - | - | - | https://doi.org/10.1016/j.seppur.2023.124346
SBA-15 | BPEI | 1.81:1.52:1 | 305 | 44.12 | 10.3107 | 0 | 0 | 0 | 0 | 0 | 492.6 | 1.35 | 8.81 | 0 | 100 | 60 | 90 | 120 | 2.887 | 0.28 | - | - | - | - | - | - | - | https://doi.org/10.1016/j.seppur.2023.124346
SBA-15 | BPEI | 1.81:1.52:1 | 305 | 50.16 | 12.1274 | 0 | 0 | 0 | 0 | 0 | 492.6 | 1.35 | 8.81 | 0 | 100 | 60 | 90 | 20 | 1.334 | 0.11 | 9.97 | 41.22 | - | - | - | - | - | https://doi.org/10.1016/j.seppur.2023.124346
SBA-15 | BPEI | 1.81:1.52:1 | 305 | 50.16 | 11.511 | 0 | 0 | 0 | 0 | 0 | 492.6 | 1.35 | 8.81 | 0 | 100 | 60 | 90 | 40 | 2.072 | 0.18 | 1.5 | 3.97 | - | - | - | - | - | https://doi.org/10.1016/j.seppur.2023.124346
SBA-15 | BPEI | 1.81:1.52:1 | 305 | 50.16 | 11.8602 | 0 | 0 | 0 | 0 | 0 | 492.6 | 1.35 | 8.81 | 0 | 100 | 60 | 90 | 60 | 2.8464 | 0.24 | 1.37 | 3.01 | - | - | - | - | - | https://doi.org/10.1016/j.seppur.2023.124346
SBA-15 | BPEI | 1.81:1.52:1 | 305 | 50.16 | 11.7723 | 0 | 0 | 0 | 0 | 0 | 492.6 | 1.35 | 8.81 | 0 | 100 | 60 | 90 | 80 | 3.5317 | 0.3 | 1.05 | 3.47 | - | - | - | - | - | https://doi.org/10.1016/j.seppur.2023.124346
SBA-15 | BPEI | 1.81:1.52:1 | 305 | 50.16 | 11.8051 | 0 | 0 | 0 | 0 | 0 | 492.6 | 1.35 | 8.81 | 0 | 100 | 60 | 90 | 100 | 4.1318 | 0.35 | 1.37 | 3.54 | 100 | - | 6.14 | 30 | - | https://doi.org/10.1016/j.seppur.2023.124346
SBA-15 | BPEI | 1.81:1.52:1 | 305 | 50.16 | 11.8189 | 0 | 0 | 0 | 0 | 0 | 492.6 | 1.35 | 8.81 | 0 | 100 | 60 | 90 | 120 | 3.1911 | 0.27 | 1.29 | 2.98 | - | - | - | - | - | https://doi.org/10.1016/j.seppur.2023.124346
SBA-15 | DETA | 2:1:0 | 103 | 9.79 | 2.7506 | 0 | 0 | 0 | 0 | 0 | 492.6 | 1.35 | 8.81 | 0 | 100 | 60 | 90 | 20 | 0.8355 | 0.30375 | - | - | - | - | - | - | - | https://doi.org/10.1016/j.seppur.2023.124346
SBA-15 | DETA | 2:1:0 | 103 | 9.79 | 2.719 | 0 | 0 | 0 | 0 | 0 | 492.6 | 1.35 | 8.81 | 0 | 100 | 60 | 90 | 40 | 0.79991 | 0.29419 | - | - | - | - | - | - | - | https://doi.org/10.1016/j.seppur.2023.124346
SBA-15 | DETA | 2:1:0 | 103 | 9.79 | 2.7141 | 0 | 0 | 0 | 0 | 0 | 492.6 | 1.35 | 8.81 | 0 | 100 | 60 | 90 | 60 | 0.64673 | 0.23829 | - | - | - | - | - | - | - | https://doi.org/10.1016/j.seppur.2023.124346
SBA-15 | DETA | 2:1:0 | 103 | 9.79 | 2.7136 | 0 | 0 | 0 | 0 | 0 | 492.6 | 1.35 | 8.81 | 0 | 100 | 60 | 90 | 80 | 0.453 | 0.16694 | - | - | - | - | - | - | - | https://doi.org/10.1016/j.seppur.2023.124346
SBA-15 | DETA | 2:1:0 | 103 | 9.79 | 2.7963 | 0 | 0 | 0 | 0 | 0 | 492.6 | 1.35 | 8.81 | 0 | 100 | 60 | 90 | 100 | 0.25522 | 0.091271 | - | - | - | - | - | - | - | https://doi.org/10.1016/j.seppur.2023.124346
SBA-15 | DETA | 2:1:0 | 103 | 9.79 | 2.7503 | 0 | 0 | 0 | 0 | 0 | 492.6 | 1.35 | 8.81 | 0 | 100 | 60 | 90 | 120 | 0.18719 | 0.068061 | 1.26 | 43.37 | - | - | - | - | - | https://doi.org/10.1016/j.seppur.2023.124346
SBA-15 | DETA | 2:1:0 | 103 | 19.69 | 5.2945 | 0 | 0 | 0 | 0 | 0 | 492.6 | 1.35 | 8.81 | 0 | 100 | 60 | 90 | 20 | 1.1193 | 0.21141 | - | - | - | - | - | - | - | https://doi.org/10.1016/j.seppur.2023.124346
SBA-15 | DETA | 2:1:0 | 103 | 19.69 | 5.2671 | 0 | 0 | 0 | 0 | 0 | 492.6 | 1.35 | 8.81 | 0 | 100 | 60 | 90 | 40 | 1.031 | 0.19575 | - | - | - | - | - | - | - | https://doi.org/10.1016/j.seppur.2023.124346
SBA-15 | DETA | 2:1:0 | 103 | 19.69 | 5.2168 | 0 | 0 | 0 | 0 | 0 | 492.6 | 1.35 | 8.81 | 0 | 100 | 60 | 90 | 60 | 0.82514 | 0.15817 | - | - | - | - | - | - | - | https://doi.org/10.1016/j.seppur.2023.124346
SBA-15 | DETA | 2:1:0 | 103 | 19.69 | 5.1745 | 0 | 0 | 0 | 0 | 0 | 492.6 | 1.35 | 8.81 | 0 | 100 | 60 | 90 | 80 | 0.58681 | 0.1134 | - | - | - | - | - | - | - | https://doi.org/10.1016/j.seppur.2023.124346
SBA-15 | DETA | 2:1:0 | 103 | 19.69 | 5.584 | 0 | 0 | 0 | 0 | 0 | 492.6 | 1.35 | 8.81 | 0 | 100 | 60 | 90 | 100 | 0.50256 | 0.09 | - | - | - | - | - | - | - | https://doi.org/10.1016/j.seppur.2023.124346
SBA-15 | DETA | 2:1:0 | 103 | 19.69 | 4.2413 | 0 | 0 | 0 | 0 | 0 | 492.6 | 1.35 | 8.81 | 0 | 100 | 60 | 90 | 120 | 0.2399 | 0.056564 | 0.51 | 2.21 | - | - | - | - | - | https://doi.org/10.1016/j.seppur.2023.124346
SBA-15 | DETA | 2:1:0 | 103 | 34.65 | 9.2549 | 0 | 0 | 0 | 0 | 0 | 492.6 | 1.35 | 8.81 | 0 | 100 | 60 | 90 | 20 | 1.0788 | 0.11656 | - | - | - | - | - | - | - | https://doi.org/10.1016/j.seppur.2023.124346
SBA-15 | DETA | 2:1:0 | 103 | 34.65 | 9.1335 | 0 | 0 | 0 | 0 | 0 | 492.6 | 1.35 | 8.81 | 0 | 100 | 60 | 90 | 40 | 0.99048 | 0.10844 | - | - | - | - | - | - | - | https://doi.org/10.1016/j.seppur.2023.124346
SBA-15 | DETA | 2:1:0 | 103 | 34.65 | 9.3085 | 0 | 0 | 0 | 0 | 0 | 492.6 | 1.35 | 8.81 | 0 | 100 | 60 | 90 | 60 | 0.79676 | 0.085594 | - | - | - | - | - | - | - | https://doi.org/10.1016/j.seppur.2023.124346
SBA-15 | DETA | 2:1:0 | 103 | 34.65 | 9.2507 | 0 | 0 | 0 | 0 | 0 | 492.6 | 1.35 | 8.81 | 0 | 100 | 60 | 90 | 80 | 0.64358 | 0.06957 | - | - | - | - | - | - | - | https://doi.org/10.1016/j.seppur.2023.124346
SBA-15 | DETA | 2:1:0 | 103 | 34.65 | 9.7113 | 0 | 0 | 0 | 0 | 0 | 492.6 | 1.35 | 8.81 | 0 | 100 | 60 | 90 | 100 | 0.50256 | 0.05175 | - | - | - | - | - | - | - | https://doi.org/10.1016/j.seppur.2023.124346
SBA-15 | DETA | 2:1:0 | 103 | 34.65 | 8.9703 | 0 | 0 | 0 | 0 | 0 | 492.6 | 1.35 | 8.81 | 0 | 100 | 60 | 90 | 120 | 0.2399 | 0.026744 | 0.45 | 0.47 | - | - | - | - | - | https://doi.org/10.1016/j.seppur.2023.124346
SBA-15 | DETA | 2:1:0 | 103 | 43.29 | 11.5549 | 0 | 0 | 0 | 0 | 0 | 492.6 | 1.35 | 8.81 | 0 | 100 | 60 | 90 | 20 | 1.1518 | 0.099678 | - | - | - | - | - | - | - | https://doi.org/10.1016/j.seppur.2023.124346
SBA-15 | DETA | 2:1:0 | 103 | 43.29 | 11.6373 | 0 | 0 | 0 | 0 | 0 | 492.6 | 1.35 | 8.81 | 0 | 100 | 60 | 90 | 40 | 0.99859 | 0.08581 | - | - | - | - | - | - | - | https://doi.org/10.1016/j.seppur.2023.124346
SBA-15 | DETA | 2:1:0 | 103 | 43.29 | 11.6942 | 0 | 0 | 0 | 0 | 0 | 492.6 | 1.35 | 8.81 | 0 | 100 | 60 | 90 | 60 | 0.95894 | 0.082001 | - | - | - | - | - | - | - | https://doi.org/10.1016/j.seppur.2023.124346
SBA-15 | DETA | 2:1:0 | 103 | 43.29 | 11.5444 | 0 | 0 | 0 | 0 | 0 | 492.6 | 1.35 | 8.81 | 0 | 100 | 60 | 90 | 80 | 0.72434 | 0.062744 | - | - | - | - | - | - | - | https://doi.org/10.1016/j.seppur.2023.124346
SBA-15 | DETA | 2:1:0 | 103 | 43.29 | 11.7944 | 0 | 0 | 0 | 0 | 0 | 492.6 | 1.35 | 8.81 | 0 | 100 | 60 | 90 | 100 | 0.55527 | 0.047079 | - | - | - | - | - | - | - | https://doi.org/10.1016/j.seppur.2023.124346
SBA-15 | DETA | 2:1:0 | 103 | 43.29 | 11.1216 | 0 | 0 | 0 | 0 | 0 | 492.6 | 1.35 | 8.81 | 0 | 100 | 60 | 90 | 120 | 0.34938 | 0.031415 | 0.81 | 1.72 | - | - | - | - | - | https://doi.org/10.1016/j.seppur.2023.124346
SBA-15 | DETA | 2:1:0 | 103 | 47.1 | 12.7534 | 0 | 0 | 0 | 0 | 0 | 492.6 | 1.35 | 8.81 | 0 | 100 | 60 | 90 | 20 | 1.0788 | 0.084588 | - | - | - | - | - | - | - | https://doi.org/10.1016/j.seppur.2023.124346
SBA-15 | DETA | 2:1:0 | 103 | 47.1 | 13.0014 | 0 | 0 | 0 | 0 | 0 | 492.6 | 1.35 | 8.81 | 0 | 100 | 60 | 90 | 40 | 0.9621 | 0.074 | - | - | - | - | - | - | - | https://doi.org/10.1016/j.seppur.2023.124346
SBA-15 | DETA | 2:1:0 | 103 | 47.1 | 12.6953 | 0 | 0 | 0 | 0 | 0 | 492.6 | 1.35 | 8.81 | 0 | 100 | 60 | 90 | 60 | 0.81297 | 0.064037 | - | - | - | - | - | - | - | https://doi.org/10.1016/j.seppur.2023.124346
SBA-15 | DETA | 2:1:0 | 103 | 47.1 | 12.4908 | 0 | 0 | 0 | 0 | 0 | 492.6 | 1.35 | 8.81 | 0 | 100 | 60 | 90 | 80 | 0.67602 | 0.054121 | - | - | - | - | - | - | - | https://doi.org/10.1016/j.seppur.2023.124346
SBA-15 | DETA | 2:1:0 | 103 | 47.1 | 13.8543 | 0 | 0 | 0 | 0 | 0 | 492.6 | 1.35 | 8.81 | 0 | 100 | 60 | 90 | 100 | 0.52283 | 0.037738 | - | - | - | - | - | - | - | https://doi.org/10.1016/j.seppur.2023.124346
SBA-15 | DETA | 2:1:0 | 103 | 47.1 | 11.6253 | 0 | 0 | 0 | 0 | 0 | 492.6 | 1.35 | 8.81 | 0 | 100 | 60 | 90 | 120 | 0.2399 | 0.020636 | 0.56 | 1.58 | - | - | - | - | - | https://doi.org/10.1016/j.seppur.2023.124346
SBA-15 | DETA | 2:1:0 | 103 | 49.49 | 12.4204 | 0 | 0 | 0 | 0 | 0 | 492.6 | 1.35 | 8.81 | 0 | 100 | 60 | 90 | 20 | 0.99364 | 0.08 | - | - | - | - | - | - | - | https://doi.org/10.1016/j.seppur.2023.124346
SBA-15 | DETA | 2:1:0 | 103 | 49.49 | 13.2558 | 0 | 0 | 0 | 0 | 0 | 492.6 | 1.35 | 8.81 | 0 | 100 | 60 | 90 | 40 | 0.88506 | 0.066768 | - | - | - | - | - | - | - | https://doi.org/10.1016/j.seppur.2023.124346
SBA-15 | DETA | 2:1:0 | 103 | 49.49 | 13.725 | 0 | 0 | 0 | 0 | 0 | 492.6 | 1.35 | 8.81 | 0 | 100 | 60 | 90 | 60 | 0.80495 | 0.058648 | - | - | - | - | - | - | - | https://doi.org/10.1016/j.seppur.2023.124346
SBA-15 | DETA | 2:1:0 | 103 | 49.49 | 13.3898 | 0 | 0 | 0 | 0 | 0 | 492.6 | 1.35 | 8.81 | 0 | 100 | 60 | 90 | 80 | 0.72467 | 0.054121 | - | - | - | - | - | - | - | https://doi.org/10.1016/j.seppur.2023.124346
SBA-15 | DETA | 2:1:0 | 103 | 49.49 | 13.4449 | 0 | 0 | 0 | 0 | 0 | 492.6 | 1.35 | 8.81 | 0 | 100 | 60 | 90 | 100 | 0.50256 | 0.037379 | - | - | - | - | - | - | - | https://doi.org/10.1016/j.seppur.2023.124346
SBA-15 | DETA | 2:1:0 | 103 | 49.49 | 13.673 | 0 | 0 | 0 | 0 | 0 | 492.6 | 1.35 | 8.81 | 0 | 100 | 60 | 90 | 120 | 0.27234 | 0.019918 | 0.46 | 2.09 | - | - | - | - | - | https://doi.org/10.1016/j.seppur.2023.124346
NS | BPEI | 1.79:1.38:1 | 600 | 60 | 14.6507 | 0 | 0 | 0 | 0 | 0 | 336 | 1.28 | - | 0 | 100 | 60 | 90 | 105 | 4.5899 | 0.31329 | 0.69 | 4.12 | 120 | - | 19.4 | 30 | 70.3 | https://doi.org/10.1016/j.apenergy.2014.09.057
NS | BPEI | 1.79:1.38:1 | 600 | 60 | 14.6507 | 0 | 0 | 0 | 0 | 0 | 336 | 1.28 | - | 0 | 100 | 60 | 90 | 105 | 4.5899 | 0.31329 | 0.69 | 4.12 | 150 | - | 96 | 30 | - | https://doi.org/10.1016/j.apenergy.2014.09.057
NS | BPEI | 1.79:1.38:1 | 600 | 60 | 14.6507 | 0 | 0 | 0 | 0 | 0 | 336 | 1.28 | - | 0 | 15 | 60 | 90 | 105 | 2.9993 | 0.20472 | 1.47 | 2.23 | - | - | - | - | - | https://doi.org/10.1016/j.apenergy.2014.09.057
NS | BPEI | 1.42:1.14:1 | 537 | 60 | 14.6921 | 0 | 0 | 0 | 0 | 0 | 336 | 1.28 | - | 0 | 100 | 60 | 90 | 105 | 4.09 | 0.27838 | 0.77 | 10.4 | 120 | - | 9.7 | 30 | 69.8 | https://doi.org/10.1016/j.apenergy.2014.09.057
NS | BPEI | 1.42:1.14:1 | 537 | 60 | 14.6921 | 0 | 0 | 0 | 0 | 0 | 336 | 1.28 | - | 0 | 100 | 60 | 90 | 105 | 4.09 | 0.27838 | 0.77 | 10.4 | 150 | - | 92 | 30 | - | https://doi.org/10.1016/j.apenergy.2014.09.057
NS | BPEI | 1.42:1.14:1 | 537 | 60 | 14.6921 | 0 | 0 | 0 | 0 | 0 | 336 | 1.28 | - | 0 | 15 | 60 | 90 | 105 | 2.5903 | 0.17631 | 1.43 | 3.24 | - | - | - | - | - | https://doi.org/10.1016/j.apenergy.2014.09.057
NS | BPEI | 1.42:1.14:1 | 537 | 60 | 14.6921 | 0 | 0 | 0 | 0 | 0 | 336 | 1.28 | - | 95 | 100 | 60 | 90 | 105 | 3.4422 | 0.23429 | 0.77 | 10.4 | 150 | - | 62 | 30 | - | https://doi.org/10.1016/j.apenergy.2014.09.057
NS | BPEI | 1.35:1.21:1 | 1020 | 60 | 14.8621 | 0 | 0 | 0 | 0 | 0 | 336 | 1.28 | - | 0 | 100 | 60 | 90 | 105 | 3.8855 | 0.26143 | 0.76 | 8.13 | 120 | - | 12 | 30 | 69.7 | https://doi.org/10.1016/j.apenergy.2014.09.057
NS | BPEI | 1.35:1.21:1 | 1020 | 60 | 14.8621 | 0 | 0 | 0 | 0 | 0 | 336 | 1.28 | - | 0 | 100 | 60 | 90 | 105 | 3.8855 | 0.26143 | 0.76 | 8.13 | 150 | - | 91 | 30 | - | https://doi.org/10.1016/j.apenergy.2014.09.057
NS | BPEI | 1.35:1.21:1 | 1020 | 60 | 14.8621 | 0 | 0 | 0 | 0 | 0 | 336 | 1.28 | - | 0 | 15 | 60 | 90 | 105 | 2.4085 | 0.16206 | 1.52 | 4.49 | - | - | - | - | - | https://doi.org/10.1016/j.apenergy.2014.09.057
NS | BPEI | 1.35:1.21:1 | 1020 | 60 | 14.8621 | 0 | 0 | 0 | 0 | 0 | 336 | 1.28 | - | 95 | 100 | 60 | 90 | 105 | 3.3801 | 0.22743 | 0.76 | 8.13 | 150 | - | 52 | 30 | - | https://doi.org/10.1016/j.apenergy.2014.09.057
NS | BPEI | 1:1.03:1.19 | 6854 | 60 | 14.7957 | 0 | 0 | 0 | 0 | 0 | 336 | 1.28 | - | 0 | 100 | 60 | 90 | 105 | 3.6583 | 0.24725 | 0.9 | 10.76 | 120 | - | 9.9 | 30 | 68.4 | https://doi.org/10.1016/j.apenergy.2014.09.057
NS | BPEI | 1:1.03:1.19 | 6854 | 60 | 14.7957 | 0 | 0 | 0 | 0 | 0 | 336 | 1.28 | - | 0 | 100 | 60 | 90 | 105 | 3.6583 | 0.24725 | 0.9 | 10.76 | 150 | - | 91 | 30 | - | https://doi.org/10.1016/j.apenergy.2014.09.057
NS | BPEI | 1:1.03:1.19 | 6854 | 60 | 14.7957 | 0 | 0 | 0 | 0 | 0 | 336 | 1.28 | - | 0 | 15 | 60 | 90 | 105 | 2.1586 | 0.14589 | 1.67 | 4.97 | - | - | - | - | - | https://doi.org/10.1016/j.apenergy.2014.09.057
NS | BPEI | 1:1.17:1.17 | 10000 | 60 | 14.0929 | 0 | 0 | 0 | 0 | 0 | 336 | 1.28 | - | 0 | 100 | 60 | 90 | 105 | 3.4992 | 0.2483 | 0.84 | 9.36 | 120 | - | 12.5 | 30 | 68.9 | https://doi.org/10.1016/j.apenergy.2014.09.057
NS | BPEI | 1:1.17:1.17 | 10000 | 60 | 14.0929 | 0 | 0 | 0 | 0 | 0 | 336 | 1.28 | - | 0 | 100 | 60 | 90 | 105 | 1 | 0.070958 | 0.84 | 9.36 | 150 | - | 85 | 30 | - | https://doi.org/10.1016/j.apenergy.2014.09.057
NS | BPEI | 1:1.17:1.17 | 10000 | 60 | 14.0929 | 0 | 0 | 0 | 0 | 0 | 336 | 1.28 | - | 0 | 15 | 60 | 90 | 105 | 1.8178 | 0.12899 | 1.53 | 4.59 | - | - | - | - | - | https://doi.org/10.1016/j.apenergy.2014.09.057
NS | LPEI | 0:1:0 | 2450 | 60 | 13.1464 | 0 | 0 | 0 | 0 | 0.018628 | 336 | 1.28 | - | 0 | 100 | 60 | 90 | 105 | 3.0675 | 0.23333 | 1.02 | 7.02 | 120 | - | 2.9 | 30 | 64.4 | https://doi.org/10.1016/j.apenergy.2014.09.057
NS | LPEI | 0:1:0 | 2450 | 60 | 13.1464 | 0 | 0 | 0 | 0 | 0.018628 | 336 | 1.28 | - | 0 | 100 | 60 | 90 | 105 | 3.0675 | 0.23333 | 1.02 | 7.02 | 150 | - | 57 | 30 | - | https://doi.org/10.1016/j.apenergy.2014.09.057
NS | LPEI | 0:1:0 | 2450 | 60 | 13.1464 | 0 | 0 | 0 | 0 | 0.018628 | 336 | 1.28 | - | 0 | 15 | 60 | 90 | 105 | 0.29539 | 0.022469 | 1.25 | 1.49 | - | - | - | - | - | https://doi.org/10.1016/j.apenergy.2014.09.057
NS | LPEI | 0:1:0 | 2450 | 60 | 13.1464 | 0 | 0 | 0 | 0 | 0.018628 | 336 | 1.28 | - | 95 | 100 | 60 | 90 | 105 | 2.877 | 0.21884 | 1.02 | 9.73 | 150 | - | 22 | 30 | - | https://doi.org/10.1016/j.apenergy.2014.09.057
NS | LPEI | 0:1:0 | 6000 | 60 | 13.3679 | 0 | 0 | 0 | 0 | 0.0074806 | 336 | 1.28 | - | 0 | 100 | 60 | 90 | 105 | 3.0902 | 0.23117 | 1.06 | 9.73 | 120 | - | 0.5 | 30 | 65 | https://doi.org/10.1016/j.apenergy.2014.09.057
NS | LPEI | 0:1:0 | 6000 | 60 | 13.3679 | 0 | 0 | 0 | 0 | 0.0074806 | 336 | 1.28 | - | 0 | 100 | 60 | 90 | 105 | 3.0902 | 0.23117 | 1.06 | 9.73 | 150 | - | 67 | 30 | - | https://doi.org/10.1016/j.apenergy.2014.09.057
NS | LPEI | 0:1:0 | 6000 | 60 | 13.3679 | 0 | 0 | 0 | 0 | 0.0074806 | 336 | 1.28 | - | 0 | 15 | 60 | 90 | 105 | 0.25017 | 0.018714 | 1.3 | 1.29 | - | - | - | - | - | https://doi.org/10.1016/j.apenergy.2014.09.057
SBA-15 | BPEI | 1.81:1.52:1 | 305 | 19.77 | 4.4357 | 0 | 0 | 0 | 0 | 0 | 482.81 | 1.362 | 9.04 | 0 | 100 | 60 | 30 | 40 | 1.0313 | 0.23448 | 0.74 | 3.75 | - | - | - | - | - | https://doi.org/10.1016/j.seppur.2024.126735
SBA-15 | BPEI | 1.81:1.52:1 | 305 | 19.77 | 4.4357 | 0 | 0 | 0 | 0 | 0 | 482.81 | 1.362 | 9.04 | 0 | 100 | 60 | 30 | 60 | 0.83443 | 0.19023 | 0.74 | 3.72 | - | - | - | - | - | https://doi.org/10.1016/j.seppur.2024.126735
SBA-15 | BPEI | 1.81:1.52:1 | 305 | 19.77 | 4.4357 | 0 | 0 | 0 | 0 | 0 | 482.81 | 1.362 | 9.04 | 0 | 100 | 60 | 30 | 80 | 0.77064 | 0.17414 | 0.74 | 2.35 | - | - | - | - | - | https://doi.org/10.1016/j.seppur.2024.126735
SBA-15 | BPEI | 1.81:1.52:1 | 305 | 19.77 | 4.4357 | 0 | 0 | 0 | 0 | 0 | 482.81 | 1.362 | 9.04 | 0 | 100 | 60 | 30 | 100 | 0.64029 | 0.1477 | 0.74 | 1.55 | - | - | - | - | - | https://doi.org/10.1016/j.seppur.2024.126735
SBA-15 | BPEI | 1.81:1.52:1 | 305 | 19.77 | 4.4357 | 0 | 0 | 0 | 0 | 0 | 482.81 | 1.362 | 9.04 | 0 | 100 | 60 | 30 | 120 | 0.4628 | 0.10632 | 0.55 | 0.92 | - | - | - | - | - | https://doi.org/10.1016/j.seppur.2024.126735
SBA-15 | BPEI | 1.81:1.52:1 | 305 | 36.99 | 8.9429 | 0 | 0 | 0 | 0 | 0 | 482.81 | 1.362 | 9.04 | 0 | 100 | 60 | 30 | 40 | 1.9077 | 0.21523 | 0.58501 | 6.7276 | - | - | - | - | - | https://doi.org/10.1016/j.seppur.2024.126735
SBA-15 | BPEI | 1.81:1.52:1 | 305 | 36.99 | 8.9429 | 0 | 0 | 0 | 0 | 0 | 482.81 | 1.362 | 9.04 | 0 | 100 | 60 | 30 | 60 | 2.1379 | 0.23994 | 0.58501 | 5.9232 | - | - | - | - | - | https://doi.org/10.1016/j.seppur.2024.126735
SBA-15 | BPEI | 1.81:1.52:1 | 305 | 36.99 | 8.9429 | 0 | 0 | 0 | 0 | 0 | 482.81 | 1.362 | 9.04 | 0 | 100 | 60 | 30 | 80 | 2.6066 | 0.29253 | 0.62157 | 2.2303 | - | - | - | - | - | https://doi.org/10.1016/j.seppur.2024.126735
SBA-15 | BPEI | 1.81:1.52:1 | 305 | 36.99 | 8.9429 | 0 | 0 | 0 | 0 | 0 | 482.81 | 1.362 | 9.04 | 0 | 100 | 60 | 30 | 100 | 2.4152 | 0.27098 | 0.62 | 1.4991 | - | - | - | - | - | https://doi.org/10.1016/j.seppur.2024.126735
SBA-15 | BPEI | 1.81:1.52:1 | 305 | 36.99 | 8.9429 | 0 | 0 | 0 | 0 | 0 | 482.81 | 1.362 | 9.04 | 0 | 100 | 60 | 30 | 120 | 1.8883 | 0.21207 | 0.58501 | 0.6947 | - | - | - | - | - | https://doi.org/10.1016/j.seppur.2024.126735
SBA-15 | BPEI | 1.81:1.52:1 | 305 | 44.12 | 10.1357 | 0 | 0 | 0 | 0 | 0 | 482.81 | 1.362 | 9.04 | 0 | 100 | 60 | 30 | 40 | 2.1573 | 0.21207 | 0.70025 | 5.4545 | - | - | - | - | - | https://doi.org/10.1016/j.seppur.2024.126735
SBA-15 | BPEI | 1.81:1.52:1 | 305 | 44.12 | 10.1357 | 0 | 0 | 0 | 0 | 0 | 482.81 | 1.362 | 9.04 | 0 | 100 | 60 | 30 | 60 | 2.6454 | 0.26207 | 0.81081 | 1.5111 | - | - | - | - | - | https://doi.org/10.1016/j.seppur.2024.126735
SBA-15 | BPEI | 1.81:1.52:1 | 305 | 44.12 | 10.1357 | 0 | 0 | 0 | 0 | 0 | 482.81 | 1.362 | 9.04 | 0 | 100 | 60 | 30 | 80 | 3.3138 | 0.32759 | 0.81081 | 2.0639 | - | - | - | - | - | https://doi.org/10.1016/j.seppur.2024.126735
SBA-15 | BPEI | 1.81:1.52:1 | 305 | 44.12 | 10.1357 | 0 | 0 | 0 | 0 | 0 | 482.81 | 1.362 | 9.04 | 0 | 100 | 60 | 30 | 100 | 3.6383 | 0.36006 | 0.84767 | 2.3587 | 120 | - | 0.19 | 30 | - | https://doi.org/10.1016/j.seppur.2024.126735
SBA-15 | BPEI | 1.81:1.52:1 | 305 | 44.12 | 10.1357 | 0 | 0 | 0 | 0 | 0 | 482.81 | 1.362 | 9.04 | 0 | 100 | 60 | 30 | 100 | 3.6383 | 0.36006 | 0.84767 | 2.3587 | 150 | - | 0.55 | 30 | - | https://doi.org/10.1016/j.seppur.2024.126735
SBA-15 | BPEI | 1.81:1.52:1 | 305 | 44.12 | 10.1357 | 0 | 0 | 0 | 0 | 0 | 482.81 | 1.362 | 9.04 | 0 | 100 | 60 | 30 | 120 | 2.809 | 0.27845 | 0.81081 | 1.769 | - | - | - | - | - | https://doi.org/10.1016/j.seppur.2024.126735
SBA-15 | DETA | 2:1:0 | 103 | 19.69 | 5.2714 | 0 | 0 | 0 | 0 | 0 | 482.81 | 1.362 | 9.04 | 0 | 100 | 60 | 30 | 40 | 0.98621 | 0.1896 | 0.56371 | 5.919 | - | - | - | - | - | https://doi.org/10.1016/j.seppur.2024.126735
SBA-15 | DETA | 2:1:0 | 103 | 19.69 | 5.2714 | 0 | 0 | 0 | 0 | 0 | 482.81 | 1.362 | 9.04 | 0 | 100 | 60 | 30 | 60 | 0.73792 | 0.14029 | 0.49325 | 5.0734 | - | - | - | - | - | https://doi.org/10.1016/j.seppur.2024.126735
SBA-15 | DETA | 2:1:0 | 103 | 19.69 | 5.2714 | 0 | 0 | 0 | 0 | 0 | 482.81 | 1.362 | 9.04 | 0 | 100 | 60 | 30 | 80 | 0.71224 | 0.13686 | 0.45802 | 1.5502 | - | - | - | - | - | https://doi.org/10.1016/j.seppur.2024.126735
SBA-15 | DETA | 2:1:0 | 103 | 19.69 | 5.2714 | 0 | 0 | 0 | 0 | 0 | 482.81 | 1.362 | 9.04 | 0 | 100 | 60 | 30 | 100 | 0.50675 | 0.094717 | 0.56371 | 0.49325 | - | - | - | - | - | https://doi.org/10.1016/j.seppur.2024.126735
SBA-15 | DETA | 2:1:0 | 103 | 19.69 | 5.2714 | 0 | 0 | 0 | 0 | 0 | 482.81 | 1.362 | 9.04 | 0 | 100 | 60 | 30 | 120 | 0.287 | 0.05688 | 0.42278 | 0.49325 | - | - | - | - | - | https://doi.org/10.1016/j.seppur.2024.126735
SBA-15 | DETA | 2:1:0 | 103 | 34.65 | 9.2857 | 0 | 0 | 0 | 0 | 0 | 482.81 | 1.362 | 9.04 | 0 | 100 | 60 | 30 | 40 | 0.88633 | 0.088411 | 0.72948 | 23.9635 | - | - | - | - | - | https://doi.org/10.1016/j.seppur.2024.126735
SBA-15 | DETA | 2:1:0 | 103 | 34.65 | 9.2857 | 0 | 0 | 0 | 0 | 0 | 482.81 | 1.362 | 9.04 | 0 | 100 | 60 | 30 | 60 | 0.8692 | 0.080385 | 0.72948 | 55.4772 | - | - | - | - | - | https://doi.org/10.1016/j.seppur.2024.126735
SBA-15 | DETA | 2:1:0 | 103 | 34.65 | 9.2857 | 0 | 0 | 0 | 0 | 0 | 482.81 | 1.362 | 9.04 | 0 | 100 | 60 | 30 | 80 | 0.7208 | 0.071212 | 0.65653 | 18.0182 | - | - | - | - | - | https://doi.org/10.1016/j.seppur.2024.126735
SBA-15 | DETA | 2:1:0 | 103 | 34.65 | 9.2857 | 0 | 0 | 0 | 0 | 0 | 482.81 | 1.362 | 9.04 | 0 | 100 | 60 | 30 | 100 | 0.54385 | 0.051147 | 0.62006 | 16.4134 | - | - | - | - | - | https://doi.org/10.1016/j.seppur.2024.126735
SBA-15 | DETA | 2:1:0 | 103 | 34.65 | 9.2857 | 0 | 0 | 0 | 0 | 0 | 482.81 | 1.362 | 9.04 | 0 | 100 | 60 | 30 | 120 | 0.15572 | 0.010156 | 0.43769 | 0.47416 | - | - | - | - | - | https://doi.org/10.1016/j.seppur.2024.126735
SBA-15 | DETA | 2:1:0 | 103 | 47.1 | 12.6929 | 0 | 0 | 0 | 0 | 0 | 482.81 | 1.362 | 9.04 | 0 | 100 | 60 | 30 | 40 | 0.80642 | 0.070066 | 0.5948 | 2.0446 | - | - | - | - | - | https://doi.org/10.1016/j.seppur.2024.126735
SBA-15 | DETA | 2:1:0 | 103 | 47.1 | 12.6929 | 0 | 0 | 0 | 0 | 0 | 482.81 | 1.362 | 9.04 | 0 | 100 | 60 | 30 | 60 | 0.73792 | 0.068346 | 0.55762 | 1.0037 | - | - | - | - | - | https://doi.org/10.1016/j.seppur.2024.126735
SBA-15 | DETA | 2:1:0 | 103 | 47.1 | 12.6929 | 0 | 0 | 0 | 0 | 0 | 482.81 | 1.362 | 9.04 | 0 | 100 | 60 | 30 | 80 | 0.64089 | 0.058886 | 0.52045 | 0.89219 | - | - | - | - | - | https://doi.org/10.1016/j.seppur.2024.126735
SBA-15 | DETA | 2:1:0 | 103 | 47.1 | 12.6929 | 0 | 0 | 0 | 0 | 0 | 482.81 | 1.362 | 9.04 | 0 | 100 | 60 | 30 | 100 | 0.46394 | 0.042547 | 0.55762 | 0.5948 | - | - | - | - | - | https://doi.org/10.1016/j.seppur.2024.126735
SBA-15 | DETA | 2:1:0 | 103 | 47.1 | 12.6929 | 0 | 0 | 0 | 0 | 0 | 482.81 | 1.362 | 9.04 | 0 | 100 | 60 | 30 | 120 | 0.075808 | 0.012162 | 0.40892 | 0.4461 | - | - | - | - | - | https://doi.org/10.1016/j.seppur.2024.126735
MCM-41 | BPEI | 1.81:1.52:1 | 305 | 19.51 | 4.29 | 0 | 0 | 0 | 0 | 0 | 1005.12 | 1.13 | 3.18 | 0 | 100 | 60 | 30 | 40 | 0.94935 | 0.12579 | 0.87066 | 9.653 | - | - | - | - | - | https://doi.org/10.1016/j.seppur.2024.126735
MCM-41 | BPEI | 1.81:1.52:1 | 305 | 19.51 | 4.29 | 0 | 0 | 0 | 0 | 0 | 1005.12 | 1.13 | 3.18 | 0 | 100 | 60 | 30 | 60 | 0.73564 | 0.16014 | 0.71924 | 5.4511 | - | - | - | - | - | https://doi.org/10.1016/j.seppur.2024.126735
MCM-41 | BPEI | 1.81:1.52:1 | 305 | 19.51 | 4.29 | 0 | 0 | 0 | 0 | 0 | 1005.12 | 1.13 | 3.18 | 0 | 100 | 60 | 30 | 80 | 0.58145 | 0.16582 | 0.64353 | 4.6183 | - | - | - | - | - | https://doi.org/10.1016/j.seppur.2024.126735
MCM-41 | BPEI | 1.81:1.52:1 | 305 | 19.51 | 4.29 | 0 | 0 | 0 | 0 | 0 | 1005.12 | 1.13 | 3.18 | 0 | 100 | 60 | 30 | 100 | 0.4002 | 0.12324 | 0.60568 | 3.0284 | - | - | - | - | - | https://doi.org/10.1016/j.seppur.2024.126735
MCM-41 | BPEI | 1.81:1.52:1 | 305 | 19.51 | 4.29 | 0 | 0 | 0 | 0 | 0 | 1005.12 | 1.13 | 3.18 | 0 | 100 | 60 | 30 | 120 | 0.2974 | 0.07498 | 0.60568 | 1.817 | - | - | - | - | - | https://doi.org/10.1016/j.seppur.2024.126735
MCM-41 | BPEI | 1.81:1.52:1 | 305 | 34.22 | 7.98 | 0 | 0 | 0 | 0 | 0 | 1005.12 | 1.13 | 3.18 | 0 | 100 | 60 | 30 | 40 | 0.49758 | 0.18114 | 2.9981 | 29.9813 | - | - | - | - | - | https://doi.org/10.1016/j.seppur.2024.126735
MCM-41 | BPEI | 1.81:1.52:1 | 305 | 34.22 | 7.98 | 0 | 0 | 0 | 0 | 0 | 1005.12 | 1.13 | 3.18 | 0 | 100 | 60 | 30 | 60 | 0.84385 | 0.20328 | 2.3985 | 34.4785 | - | - | - | - | - | https://doi.org/10.1016/j.seppur.2024.126735
MCM-41 | BPEI | 1.81:1.52:1 | 305 | 34.22 | 7.98 | 0 | 0 | 0 | 0 | 0 | 1005.12 | 1.13 | 3.18 | 0 | 100 | 60 | 30 | 80 | 1.3687 | 0.1942 | 0.89944 | 24.06 | - | - | - | - | - | https://doi.org/10.1016/j.seppur.2024.126735
MCM-41 | BPEI | 1.81:1.52:1 | 305 | 34.22 | 7.98 | 0 | 0 | 0 | 0 | 0 | 1005.12 | 1.13 | 3.18 | 0 | 100 | 60 | 30 | 100 | 1.9043 | 0.18512 | 0.74953 | 15.0656 | - | - | - | - | - | https://doi.org/10.1016/j.seppur.2024.126735
MCM-41 | BPEI | 1.81:1.52:1 | 305 | 34.22 | 7.98 | 0 | 0 | 0 | 0 | 0 | 1005.12 | 1.13 | 3.18 | 0 | 100 | 60 | 30 | 120 | 1.5932 | 0.12664 | 0.67458 | 1.4241 | - | - | - | - | - | https://doi.org/10.1016/j.seppur.2024.126735
MCM-41 | BPEI | 1.81:1.52:1 | 305 | 44.1 | 10.11 | 0 | 0 | 0 | 0 | 0 | 1005.12 | 1.13 | 3.18 | 0 | 100 | 60 | 30 | 40 | 0.49488 | 0.10961 | 1.39 | 23.788 | - | - | - | - | - | https://doi.org/10.1016/j.seppur.2024.126735
MCM-41 | BPEI | 1.81:1.52:1 | 305 | 44.1 | 10.11 | 0 | 0 | 0 | 0 | 0 | 1005.12 | 1.13 | 3.18 | 0 | 100 | 60 | 30 | 60 | 0.79786 | 0.12664 | 1.2368 | 31.7412 | - | - | - | - | - | https://doi.org/10.1016/j.seppur.2024.126735
MCM-41 | BPEI | 1.81:1.52:1 | 305 | 44.1 | 10.11 | 0 | 0 | 0 | 0 | 0 | 1005.12 | 1.13 | 3.18 | 0 | 100 | 60 | 30 | 80 | 1.5715 | 0.13118 | 0.5522 | 23.962 | - | - | - | - | - | https://doi.org/10.1016/j.seppur.2024.126735
MCM-41 | BPEI | 1.81:1.52:1 | 305 | 44.1 | 10.11 | 0 | 0 | 0 | 0 | 0 | 1005.12 | 1.13 | 3.18 | 0 | 100 | 60 | 30 | 100 | 2.3642 | 0.10904 | 0.65937 | 17.8418 | 120 | - | 0.7 | 30 | - | https://doi.org/10.1016/j.seppur.2024.126735
MCM-41 | BPEI | 1.81:1.52:1 | 305 | 44.1 | 10.11 | 0 | 0 | 0 | 0 | 0 | 1005.12 | 1.13 | 3.18 | 0 | 100 | 60 | 30 | 100 | 2.3642 | 0.10904 | 0.65937 | 17.8418 | 150 | - | 0.62 | 30 | - | https://doi.org/10.1016/j.seppur.2024.126735
MCM-41 | BPEI | 1.81:1.52:1 | 305 | 44.1 | 10.11 | 0 | 0 | 0 | 0 | 0 | 1005.12 | 1.13 | 3.18 | 0 | 100 | 60 | 30 | 120 | 2.2181 | 0.067032 | 0.47356 | 1.4797 | - | - | - | - | - | https://doi.org/10.1016/j.seppur.2024.126735
MCM-41 | DETA | 2:1:0 | 103 | 19.12 | 4.7714 | 0 | 0 | 0 | 0 | 0 | 1005.12 | 1.13 | 3.18 | 0 | 100 | 60 | 30 | 40 | 0.60413 | 0.12579 | 4.5019 | 39.0416 | - | - | - | - | - | https://doi.org/10.1016/j.seppur.2024.126735
MCM-41 | DETA | 2:1:0 | 103 | 19.12 | 4.7714 | 0 | 0 | 0 | 0 | 0 | 1005.12 | 1.13 | 3.18 | 0 | 100 | 60 | 30 | 60 | 0.76377 | 0.16014 | 2.005 | 20.2774 | - | - | - | - | - | https://doi.org/10.1016/j.seppur.2024.126735
MCM-41 | DETA | 2:1:0 | 103 | 19.12 | 4.7714 | 0 | 0 | 0 | 0 | 0 | 1005.12 | 1.13 | 3.18 | 0 | 100 | 60 | 30 | 80 | 0.79129 | 0.16582 | 0.71879 | 6.0151 | - | - | - | - | - | https://doi.org/10.1016/j.seppur.2024.126735
MCM-41 | DETA | 2:1:0 | 103 | 19.12 | 4.7714 | 0 | 0 | 0 | 0 | 0 | 1005.12 | 1.13 | 3.18 | 0 | 100 | 60 | 30 | 100 | 0.58762 | 0.12324 | 0.4918 | 2.5347 | - | - | - | - | - | https://doi.org/10.1016/j.seppur.2024.126735
MCM-41 | DETA | 2:1:0 | 103 | 19.12 | 4.7714 | 0 | 0 | 0 | 0 | 0 | 1005.12 | 1.13 | 3.18 | 0 | 100 | 60 | 30 | 120 | 0.35367 | 0.07498 | 0.52963 | 0.56747 | - | - | - | - | - | https://doi.org/10.1016/j.seppur.2024.126735
MCM-41 | DETA | 2:1:0 | 103 | 36.93 | 9.9286 | 0 | 0 | 0 | 0 | 0 | 1005.12 | 1.13 | 3.18 | 0 | 100 | 60 | 30 | 40 | 1.3858 | 0.18114 | 2.6665 | 2.6665 | - | - | - | - | - | https://doi.org/10.1016/j.seppur.2024.126735
MCM-41 | DETA | 2:1:0 | 103 | 36.93 | 9.9286 | 0 | 0 | 0 | 0 | 0 | 1005.12 | 1.13 | 3.18 | 0 | 100 | 60 | 30 | 60 | 1.5895 | 0.20328 | 0.79997 | 0.79997 | - | - | - | - | - | https://doi.org/10.1016/j.seppur.2024.126735
MCM-41 | DETA | 2:1:0 | 103 | 36.93 | 9.9286 | 0 | 0 | 0 | 0 | 0 | 1005.12 | 1.13 | 3.18 | 0 | 100 | 60 | 30 | 80 | 1.661 | 0.1942 | 0.83949 | 0.83949 | - | - | - | - | - | https://doi.org/10.1016/j.seppur.2024.126735
MCM-41 | DETA | 2:1:0 | 103 | 36.93 | 9.9286 | 0 | 0 | 0 | 0 | 0 | 1005.12 | 1.13 | 3.18 | 0 | 100 | 60 | 30 | 100 | 1.3858 | 0.18512 | 0.68157 | 0.68157 | - | - | - | - | - | https://doi.org/10.1016/j.seppur.2024.126735
MCM-41 | DETA | 2:1:0 | 103 | 36.93 | 9.9286 | 0 | 0 | 0 | 0 | 0 | 1005.12 | 1.13 | 3.18 | 0 | 100 | 60 | 30 | 120 | 0.85735 | 0.12664 | 0.59102 | 0.59102 | - | - | - | - | - | https://doi.org/10.1016/j.seppur.2024.126735
MCM-41 | DETA | 2:1:0 | 103 | 45.94 | 12.5643 | 0 | 0 | 0 | 0 | 0 | 1005.12 | 1.13 | 3.18 | 0 | 100 | 60 | 30 | 40 | 1.3849 | 0.10961 | 0.52025 | 19.3478 | - | - | - | - | - | https://doi.org/10.1016/j.seppur.2024.126735
MCM-41 | DETA | 2:1:0 | 103 | 45.94 | 12.5643 | 0 | 0 | 0 | 0 | 0 | 1005.12 | 1.13 | 3.18 | 0 | 100 | 60 | 30 | 60 | 1.5959 | 0.12664 | 0.47686 | 6.5393 | - | - | - | - | - | https://doi.org/10.1016/j.seppur.2024.126735
MCM-41 | DETA | 2:1:0 | 103 | 45.94 | 12.5643 | 0 | 0 | 0 | 0 | 0 | 1005.12 | 1.13 | 3.18 | 0 | 100 | 60 | 30 | 80 | 1.6474 | 0.13118 | 0.4753 | 2.0951 | - | - | - | - | - | https://doi.org/10.1016/j.seppur.2024.126735
MCM-41 | DETA | 2:1:0 | 103 | 45.94 | 12.5643 | 0 | 0 | 0 | 0 | 0 | 1005.12 | 1.13 | 3.18 | 0 | 100 | 60 | 30 | 100 | 1.3856 | 0.10904 | 0.40732 | 1.4307 | - | - | - | - | - | https://doi.org/10.1016/j.seppur.2024.126735
MCM-41 | DETA | 2:1:0 | 103 | 45.94 | 12.5643 | 0 | 0 | 0 | 0 | 0 | 1005.12 | 1.13 | 3.18 | 0 | 100 | 60 | 30 | 100 | 1.3856 | 0.10904 | 0.40732 | 1.4307 | - | - | - | - | - | https://doi.org/10.1016/j.seppur.2024.126735
MCM-41 | DETA | 2:1:0 | 103 | 45.94 | 12.5643 | 0 | 0 | 0 | 0 | 0 | 1005.12 | 1.13 | 3.18 | 0 | 100 | 60 | 30 | 120 | 0.85986 | 0.067032 | 0.49714 | 0.59 | - | - | - | - | - | https://doi.org/10.1016/j.seppur.2024.126735
MCM-48 | BPEI | 1.81:1.52:1 | 305 | 18.62 | 4.3786 | 0 | 0 | 0 | 0 | 0 | 1362.38 | 0.932 | 2.74 | 0 | 100 | 60 | 30 | 40 | 0.2918 | 0.12579 | 4.3563 | 24.1309 | - | - | - | - | - | https://doi.org/10.1016/j.seppur.2024.126735
MCM-48 | BPEI | 1.81:1.52:1 | 305 | 18.62 | 4.3786 | 0 | 0 | 0 | 0 | 0 | 1362.38 | 0.932 | 2.74 | 0 | 100 | 60 | 30 | 60 | 0.30798 | 0.16014 | 3.1935 | 25.4411 | - | - | - | - | - | https://doi.org/10.1016/j.seppur.2024.126735
MCM-48 | BPEI | 1.81:1.52:1 | 305 | 18.62 | 4.3786 | 0 | 0 | 0 | 0 | 0 | 1362.38 | 0.932 | 2.74 | 0 | 100 | 60 | 30 | 80 | 0.37271 | 0.16582 | 2.7403 | 31.4309 | - | - | - | - | - | https://doi.org/10.1016/j.seppur.2024.126735
MCM-48 | BPEI | 1.81:1.52:1 | 305 | 18.62 | 4.3786 | 0 | 0 | 0 | 0 | 0 | 1362.38 | 0.932 | 2.74 | 0 | 100 | 60 | 30 | 100 | 0.45363 | 0.12324 | 1.7614 | 27.0007 | - | - | - | - | - | https://doi.org/10.1016/j.seppur.2024.126735
MCM-48 | BPEI | 1.81:1.52:1 | 305 | 18.62 | 4.3786 | 0 | 0 | 0 | 0 | 0 | 1362.38 | 0.932 | 2.74 | 0 | 100 | 60 | 30 | 120 | 0.46711 | 0.07498 | 1.0111 | 14.1824 | - | - | - | - | - | https://doi.org/10.1016/j.seppur.2024.126735
MCM-48 | BPEI | 1.81:1.52:1 | 305 | 35.23 | 8.2429 | 0 | 0 | 0 | 0 | 0 | 1362.38 | 0.932 | 2.74 | 0 | 100 | 60 | 30 | 40 | 0.86629 | 0.18114 | 1.5247 | 11.617 | - | - | - | - | - | https://doi.org/10.1016/j.seppur.2024.126735
MCM-48 | BPEI | 1.81:1.52:1 | 305 | 35.23 | 8.2429 | 0 | 0 | 0 | 0 | 0 | 1362.38 | 0.932 | 2.74 | 0 | 100 | 60 | 30 | 60 | 1.1333 | 0.20328 | 0.94091 | 12.2043 | - | - | - | - | - | https://doi.org/10.1016/j.seppur.2024.126735
MCM-48 | BPEI | 1.81:1.52:1 | 305 | 35.23 | 8.2429 | 0 | 0 | 0 | 0 | 0 | 1362.38 | 0.932 | 2.74 | 0 | 100 | 60 | 30 | 80 | 1.5082 | 0.1942 | 0.68947 | 14.8085 | - | - | - | - | - | https://doi.org/10.1016/j.seppur.2024.126735
MCM-48 | BPEI | 1.81:1.52:1 | 305 | 35.23 | 8.2429 | 0 | 0 | 0 | 0 | 0 | 1362.38 | 0.932 | 2.74 | 0 | 100 | 60 | 30 | 100 | 2.0557 | 0.18512 | 0.69847 | 18 | - | - | - | - | - | https://doi.org/10.1016/j.seppur.2024.126735
MCM-48 | BPEI | 1.81:1.52:1 | 305 | 35.23 | 8.2429 | 0 | 0 | 0 | 0 | 0 | 1362.38 | 0.932 | 2.74 | 0 | 100 | 60 | 30 | 120 | 2.0665 | 0.12664 | 0.69865 | 18.5106 | - | - | - | - | - | https://doi.org/10.1016/j.seppur.2024.126735
MCM-48 | BPEI | 1.81:1.52:1 | 305 | 43.67 | 10.2714 | 0 | 0 | 0 | 0 | 0 | 1362.38 | 0.932 | 2.74 | 0 | 100 | 60 | 30 | 40 | 1.0119 | 0.10961 | 3.9995 | 34.941 | - | - | - | - | - | https://doi.org/10.1016/j.seppur.2024.126735
MCM-48 | BPEI | 1.81:1.52:1 | 305 | 43.67 | 10.2714 | 0 | 0 | 0 | 0 | 0 | 1362.38 | 0.932 | 2.74 | 0 | 100 | 60 | 30 | 60 | 1.3221 | 0.12664 | 1.0574 | 22.3158 | - | - | - | - | - | https://doi.org/10.1016/j.seppur.2024.126735
MCM-48 | BPEI | 1.81:1.52:1 | 305 | 43.67 | 10.2714 | 0 | 0 | 0 | 0 | 0 | 1362.38 | 0.932 | 2.74 | 0 | 100 | 60 | 30 | 80 | 1.6943 | 0.13118 | 0.68762 | 23.8183 | - | - | - | - | - | https://doi.org/10.1016/j.seppur.2024.126735
MCM-48 | BPEI | 1.81:1.52:1 | 305 | 43.67 | 10.2714 | 0 | 0 | 0 | 0 | 0 | 1362.38 | 0.932 | 2.74 | 0 | 100 | 60 | 30 | 100 | 2.2391 | 0.10904 | 0.68404 | 22.265 | 120 | - | 0.57 | 30 | - | https://doi.org/10.1016/j.seppur.2024.126735
MCM-48 | BPEI | 1.81:1.52:1 | 305 | 43.67 | 10.2714 | 0 | 0 | 0 | 0 | 0 | 1362.38 | 0.932 | 2.74 | 0 | 100 | 60 | 30 | 100 | 2.2391 | 0.10904 | 0.68404 | 22.265 | 150 | - | 0.24 | 30 | - | https://doi.org/10.1016/j.seppur.2024.126735
MCM-48 | BPEI | 1.81:1.52:1 | 305 | 43.67 | 10.2714 | 0 | 0 | 0 | 0 | 0 | 1362.38 | 0.932 | 2.74 | 0 | 100 | 60 | 30 | 120 | 2.552 | 0.067032 | 0.77389 | 10.8889 | - | - | - | - | - | https://doi.org/10.1016/j.seppur.2024.126735
MCM-48 | DETA | 2:1:0 | 103 | 18.8 | 5.25 | 0 | 0 | 0 | 0 | 0 | 1362.38 | 0.932 | 2.74 | 0 | 100 | 60 | 30 | 40 | 0.21068 | 0.039604 | 3.2919 | 16.4651 | - | - | - | - | - | https://doi.org/10.1016/j.seppur.2024.126735
MCM-48 | DETA | 2:1:0 | 103 | 18.8 | 5.25 | 0 | 0 | 0 | 0 | 0 | 1362.38 | 0.932 | 2.74 | 0 | 100 | 60 | 30 | 60 | 0.20521 | 0.044802 | 3.6324 | 36.0514 | - | - | - | - | - | https://doi.org/10.1016/j.seppur.2024.126735
MCM-48 | DETA | 2:1:0 | 103 | 18.8 | 5.25 | 0 | 0 | 0 | 0 | 0 | 1362.38 | 0.932 | 2.74 | 0 | 100 | 60 | 30 | 80 | 0.24346 | 0.086964 | 3.5234 | 36.0215 | - | - | - | - | - | https://doi.org/10.1016/j.seppur.2024.126735
MCM-48 | DETA | 2:1:0 | 103 | 18.8 | 5.25 | 0 | 0 | 0 | 0 | 0 | 1362.38 | 0.932 | 2.74 | 0 | 100 | 60 | 30 | 100 | 0.45106 | 0.13201 | 1.6792 | 22.4831 | - | - | - | - | - | https://doi.org/10.1016/j.seppur.2024.126735
MCM-48 | DETA | 2:1:0 | 103 | 18.8 | 5.25 | 0 | 0 | 0 | 0 | 0 | 1362.38 | 0.932 | 2.74 | 0 | 100 | 60 | 30 | 120 | 0.68598 | 0.12104 | 0.81012 | 4.4809 | - | - | - | - | - | https://doi.org/10.1016/j.seppur.2024.126735
MCM-48 | DETA | 2:1:0 | 103 | 34.82 | 9.15 | 0 | 0 | 0 | 0 | 0 | 1362.38 | 0.932 | 2.74 | 0 | 100 | 60 | 30 | 40 | 0.62588 | 0.10891 | 0.83017 | 22.5678 | - | - | - | - | - | https://doi.org/10.1016/j.seppur.2024.126735
MCM-48 | DETA | 2:1:0 | 103 | 34.82 | 9.15 | 0 | 0 | 0 | 0 | 0 | 1362.38 | 0.932 | 2.74 | 0 | 100 | 60 | 30 | 60 | 1.1941 | 0.13144 | 0.79763 | 13.0147 | - | - | - | - | - | https://doi.org/10.1016/j.seppur.2024.126735
MCM-48 | DETA | 2:1:0 | 103 | 34.82 | 9.15 | 0 | 0 | 0 | 0 | 0 | 1362.38 | 0.932 | 2.74 | 0 | 100 | 60 | 30 | 80 | 1.4836 | 0.16436 | 0.65696 | 7.4574 | - | - | - | - | - | https://doi.org/10.1016/j.seppur.2024.126735
MCM-48 | DETA | 2:1:0 | 103 | 34.82 | 9.15 | 0 | 0 | 0 | 0 | 0 | 1362.38 | 0.932 | 2.74 | 0 | 100 | 60 | 30 | 100 | 1.4618 | 0.16031 | 0.5831 | 4.1599 | - | - | - | - | - | https://doi.org/10.1016/j.seppur.2024.126735
MCM-48 | DETA | 2:1:0 | 103 | 34.82 | 9.15 | 0 | 0 | 0 | 0 | 0 | 1362.38 | 0.932 | 2.74 | 0 | 100 | 60 | 30 | 120 | 1.1012 | 0.11 | 0.75906 | 0.88675 | - | - | - | - | - | https://doi.org/10.1016/j.seppur.2024.126735
MCM-48 | DETA | 2:1:0 | 103 | 45.17 | 12.3429 | 0 | 0 | 0 | 0 | 0 | 1362.38 | 0.932 | 2.74 | 0 | 100 | 60 | 30 | 40 | 0.21068 | 0.01679 | 1.5536 | 18.7158 | - | - | - | - | - | https://doi.org/10.1016/j.seppur.2024.126735
MCM-48 | DETA | 2:1:0 | 103 | 45.17 | 12.3429 | 0 | 0 | 0 | 0 | 0 | 1362.38 | 0.932 | 2.74 | 0 | 100 | 60 | 30 | 60 | 0.24072 | 0.019389 | 0.9909 | 19.4992 | - | - | - | - | - | https://doi.org/10.1016/j.seppur.2024.126735
MCM-48 | DETA | 2:1:0 | 103 | 45.17 | 12.3429 | 0 | 0 | 0 | 0 | 0 | 1362.38 | 0.932 | 2.74 | 0 | 100 | 60 | 30 | 80 | 0.33633 | 0.026609 | 1.7351 | 29.9285 | - | - | - | - | - | https://doi.org/10.1016/j.seppur.2024.126735
MCM-48 | DETA | 2:1:0 | 103 | 45.17 | 12.3429 | 0 | 0 | 0 | 0 | 0 | 1362.38 | 0.932 | 2.74 | 0 | 100 | 60 | 30 | 100 | 0.35818 | 0.02863 | 1.0234 | 13.3558 | - | - | - | - | - | https://doi.org/10.1016/j.seppur.2024.126735
MCM-48 | DETA | 2:1:0 | 103 | 45.17 | 12.3429 | 0 | 0 | 0 | 0 | 0 | 1362.38 | 0.932 | 2.74 | 0 | 100 | 60 | 30 | 120 | 0.079559 | 0.0055281 | 0.46 | 1.1 | - | - | - | - | - | https://doi.org/10.1016/j.seppur.2024.126735
SBA-15 | Ph-3-ED | 1:1:0 | 294.4 | 23 | 2.8 | 0 | 0 | 0 | 0 | 0 | 700 | 0.96 | 5.4857 | 0 | 0.04 | 90 | 700 | 35 | 0.14 | 0.05 | 4.644 | 373.6842 | - | - | - | - | - | https://dx.doi.org/10.1021/acssuschemeng.0c03706
SBA-15 | Ph-3-ED | 1:1:0 | 294.4 | 27 | 3.3333 | 0 | 0 | 0 | 0 | 0 | 700 | 0.96 | 5.4857 | 0 | 0.04 | 90 | 700 | 35 | 0.3 | 0.09 | 8.6687 | 112.0743 | - | - | - | - | - | https://dx.doi.org/10.1021/acssuschemeng.0c03706
SBA-15 | Ph-3-ED | 1:1:0 | 294.4 | 37 | 4.6154 | 0 | 0 | 0 | 0 | 0 | 700 | 0.96 | 5.4857 | 0 | 0.04 | 90 | 700 | 35 | 0.6 | 0.13 | 19.195 | 273.6842 | - | - | - | - | - | https://dx.doi.org/10.1021/acssuschemeng.0c03706
SBA-15 | Ph-3-ED | 1:1:0 | 294.4 | 43 | 6.3077 | 0 | 0 | 0 | 0 | 0 | 700 | 0.96 | 5.4857 | 0 | 0.04 | 90 | 700 | 35 | 0.82 | 0.13 | 21.9814 | 326.6254 | - | - | - | - | - | https://dx.doi.org/10.1021/acssuschemeng.0c03706
SBA-15 | Ph-3-ED | 1:1:0 | 294.4 | 51 | 8.3636 | 0 | 0 | 0 | 0 | 0 | 700 | 0.96 | 5.4857 | 0 | 0.04 | 90 | 700 | 35 | 0.92 | 0.11 | 3.7152 | 202.7864 | - | - | - | - | - | https://dx.doi.org/10.1021/acssuschemeng.0c03706
SBA-15 | Ph-3-PD | 1:1:0 | 336.5 | 27 | 3.5 | 0 | 0 | 0 | 0 | 0 | 700 | 0.96 | 5.4857 | 0 | 0.04 | 90 | 700 | 35 | 0.07 | 0.02 | 2.6608 | 20.9632 | - | - | - | - | - | https://dx.doi.org/10.1021/acssuschemeng.0c03706
SBA-15 | Ph-3-PD | 1:1:0 | 336.5 | 34 | 3.2 | 0 | 0 | 0 | 0 | 0 | 700 | 0.96 | 5.4857 | 0 | 0.04 | 90 | 700 | 35 | 0.16 | 0.05 | 3.6171 | 23.3952 | - | - | - | - | - | https://dx.doi.org/10.1021/acssuschemeng.0c03706
SBA-15 | Ph-3-PD | 1:1:0 | 336.5 | 43 | 4.5556 | 0 | 0 | 0 | 0 | 0 | 700 | 0.96 | 5.4857 | 0 | 0.04 | 90 | 700 | 35 | 0.41 | 0.09 | 8.5098 | 177.8747 | - | - | - | - | - | https://dx.doi.org/10.1021/acssuschemeng.0c03706
SBA-15 | Ph-3-PD | 1:1:0 | 336.5 | 53 | 5.6 | 0 | 0 | 0 | 0 | 0 | 700 | 0.96 | 5.4857 | 0 | 0.04 | 90 | 700 | 35 | 0.56 | 0.1 | 13.8966 | 596.6162 | - | - | - | - | - | https://dx.doi.org/10.1021/acssuschemeng.0c03706
SBA-15 | Ph-6-ED | 1:1:0 | 510.8 | 24 | 3.2 | 0 | 0 | 0 | 0 | 0 | 700 | 0.96 | 5.4857 | 0 | 0.04 | 90 | 700 | 35 | 0.16 | 0.05 | 14.4404 | 181.2274 | - | - | - | - | - | https://dx.doi.org/10.1021/acssuschemeng.0c03706
SBA-15 | Ph-6-ED | 1:1:0 | 510.8 | 32 | 5.0667 | 0 | 0 | 0 | 0 | 0 | 700 | 0.96 | 5.4857 | 0 | 0.04 | 90 | 700 | 35 | 0.38 | 0.075 | 11.9134 | 230.6859 | - | - | - | - | - | https://dx.doi.org/10.1021/acssuschemeng.0c03706
SBA-15 | Ph-6-ED | 1:1:0 | 510.8 | 40 | 6.8831 | 0 | 0 | 0 | 0 | 0 | 700 | 0.96 | 5.4857 | 0 | 0.04 | 90 | 700 | 35 | 0.53 | 0.077 | 16.2455 | 390.2527 | - | - | - | - | - | https://dx.doi.org/10.1021/acssuschemeng.0c03706
SBA-15 | Ph-6-ED | 1:1:0 | 510.8 | 49 | 8.5417 | 0 | 0 | 0 | 0 | 0 | 700 | 0.96 | 5.4857 | 0 | 0.04 | 90 | 700 | 35 | 0.41 | 0.048 | 47.2924 | 453.7906 | - | - | - | - | - | https://dx.doi.org/10.1021/acssuschemeng.0c03706
SBA-15 | Ph-6-PD | 1:1:0 | 594.9 | 23 | 3.2 | 0 | 0 | 0 | 0 | 0 | 700 | 0.96 | 5.4857 | 0 | 0.04 | 90 | 700 | 35 | 0.16 | 0.05 | 10.8708 | 181.2274 | - | - | - | - | - | https://dx.doi.org/10.1021/acssuschemeng.0c03706
SBA-15 | Ph-6-PD | 1:1:0 | 594.9 | 30 | 4.4186 | 0 | 0 | 0 | 0 | 0 | 700 | 0.96 | 5.4857 | 0 | 0.04 | 90 | 700 | 35 | 0.19 | 0.043 | 19.7496 | 230.6859 | - | - | - | - | - | https://dx.doi.org/10.1021/acssuschemeng.0c03706
SBA-15 | Ph-6-PD | 1:1:0 | 594.9 | 40 | 5.8696 | 0 | 0 | 0 | 0 | 0 | 700 | 0.96 | 5.4857 | 0 | 0.04 | 90 | 700 | 35 | 0.27 | 0.046 | 26.2379 | 390.2527 | - | - | - | - | - | https://dx.doi.org/10.1021/acssuschemeng.0c03706
SBA-15 | Ph-6-PD | 1:1:0 | 594.9 | 49 | 7.8947 | 0 | 0 | 0 | 0 | 0 | 700 | 0.96 | 5.4857 | 0 | 0.04 | 90 | 700 | 35 | 0.3 | 0.038 | 51.8497 | 453.7906 | - | - | - | - | - | https://dx.doi.org/10.1021/acssuschemeng.0c03706
SBA-15 | BPEI | 1.81:1.52:1 | 600 | 33.7748 | 6.36 | 0 | 0 | 0 | 0 | 0 | 880 | 1.13 | 5.1364 | 0 | 0.04 | 90 | 800 | 30 | 0.63 | 0.1 | 10.5 | 107.6 | - | - | - | - | - | https://doi.org/10.1021/acsami.5b07545
SBA-15 | PEG200 | 0:00 | 200 | 24.812 | 0 | 0 | 0 | 0 | 0 | 0 | 880 | 1.13 | 5.1364 | 0 | 0.04 | 90 | 800 | 30 | 0 | 0 | - | - | - | - | - | - | - | https://doi.org/10.1021/acsami.5b07545
SBA-15 | BPEI | 1.81:1.52:1 | 600 | 35.0649 | 5.75 | PEG200 | 0 | 0.31 | 0 | 0.14431 | 880 | 1.13 | 5.1364 | 0 | 0.04 | 90 | 800 | 30 | 0.79 | 0.14 | 13.03 | 112.61 | - | - | - | - | - | https://doi.org/10.1021/acsami.5b07545
SBA-15 | BPEI | 1.81:1.52:1 | 600 | 39.759 | 4.97 | PEG200 | 0 | 0.61 | 0 | 0.3031 | 880 | 1.13 | 5.1364 | 0 | 0.04 | 90 | 800 | 30 | 0.73 | 0.15 | 13.03 | 112.61 | - | - | - | - | - | https://doi.org/10.1021/acsami.5b07545
SBA-15 | BPEI | 1.81:1.52:1 | 600 | 56.8966 | 3.88 | PEG200 | 0 | 1.82 | 0 | 0.9464 | 880 | 1.13 | 5.1364 | 0 | 0.04 | 90 | 800 | 30 | 0.64 | 0.16 | 9 | 81.5 | - | - | - | - | - | https://doi.org/10.1021/acsami.5b07545
SBA-15 | BPEI | 1.81:1.52:1 | 600 | 68.0511 | 3.42 | PEG200 | 0 | 3.42 | 0 | 1.5396 | 880 | 1.13 | 5.1364 | 0 | 0.04 | 90 | 800 | 30 | 0.71 | 0.14 | 9 | 81.5 | - | - | - | - | - | https://doi.org/10.1021/acsami.5b07545
SBA-15 | BPEI | 1.81:1.52:1 | 600 | 44.4444 | 9.62 | 0 | 0 | 0 | 0 | 0 | 880 | 1.13 | 5.1364 | 0 | 0.04 | 90 | 800 | 30 | 0.49 | 0.13 | 15.84 | 172.2 | - | - | - | - | - | https://doi.org/10.1021/acsami.5b07545
SBA-15 | BPEI | 1.81:1.52:1 | 600 | 48.9796 | 8.3 | PEG200 | 0 | 0.2 | 0 | 0.098353 | 880 | 1.13 | 5.1364 | 0 | 0.04 | 90 | 800 | 30 | 1.26 | 0.16 | 15.84 | 228.6 | - | - | - | - | - | https://doi.org/10.1021/acsami.5b07545
SBA-15 | BPEI | 1.81:1.52:1 | 600 | 48.9796 | 7.99 | PEG200 | 0 | 0.2 | 0 | 0.10217 | 880 | 1.13 | 5.1364 | 0 | 0.04 | 90 | 800 | 30 | 1.31 | 0.18 | 15.84 | 35.5 | - | - | - | - | - | https://doi.org/10.1021/acsami.5b07545
SBA-15 | BPEI | 1.81:1.52:1 | 600 | 60.3175 | 6.23 | PEG200 | 0 | 0.9 | 0 | 0.45861 | 880 | 1.13 | 5.1364 | 0 | 0.04 | 90 | 800 | 30 | 1.41 | 0.2 | 15.84 | 101.6 | - | - | - | - | - | https://doi.org/10.1021/acsami.5b07545
SBA-15 | BPEI | 1.81:1.52:1 | 600 | 68.3544 | 5.15 | PEG200 | 0 | 1.68 | 0 | 0.75 | 880 | 1.13 | 5.1364 | 0 | 0.04 | 90 | 800 | 30 | 1.23 | 0.18 | 15.84 | 20.73 | - | - | - | - | - | https://doi.org/10.1021/acsami.5b07545
SBA-15 | BPEI | 1.81:1.52:1 | 600 | 50 | 10.45 | 0 | 0 | 0 | 0 | 0 | 880 | 1.13 | 5.1364 | 0 | 0.04 | 90 | 800 | 30 | 0.9 | 0.13 | 22.1 | 207.4 | - | - | - | - | - | https://doi.org/10.1021/acsami.5b07545
SBA-15 | BPEI | 1.81:1.52:1 | 600 | 60 | 8.5 | PEG200 | 0 | 0.5 | 0 | 0.23529 | 880 | 1.13 | 5.1364 | 0 | 0.04 | 90 | 800 | 30 | 1.36 | 0.19 | 26.7 | 247.8 | - | - | - | - | - | https://doi.org/10.1021/acsami.5b07545
SBA-15 | BPEI | 1.81:1.52:1 | 600 | 60 | 8.38 | PEG200 | 0 | 0.5 | 0 | 0.23866 | 880 | 1.13 | 5.1364 | 0 | 0.04 | 90 | 800 | 30 | 1.59 | 0.2 | 19.86 | 108.5 | - | - | - | - | - | https://doi.org/10.1021/acsami.5b07545
SBA-15 | BPEI | 1.81:1.52:1 | 600 | 70.5882 | 6.21 | PEG200 | 0 | 1.38 | 0 | 0.61 | 880 | 1.13 | 5.1364 | 0 | 0.04 | 90 | 800 | 30 | 1.64 | 0.19 | 25.97 | 44.68 | - | - | - | - | - | https://doi.org/10.1021/acsami.5b07545
SBA-15 | BPEI | 1.81:1.52:1 | 600 | 39.3939 | 5.37 | PEG1000 | 0 | 0.47 | 0 | 0.04691 | 880 | 1.13 | 5.1364 | 0 | 0.04 | 90 | 800 | 30 | 0.71 | 0.13 | 11.59 | 77.46 | - | - | - | - | - | https://doi.org/10.1021/acsami.5b07545
SBA-15 | BPEI | 1.81:1.52:1 | 600 | 58.159 | 4.17 | PEG1000 | 0 | 1.92 | 0 | 0.18341 | 880 | 1.13 | 5.1364 | 0 | 0.04 | 90 | 800 | 30 | 0.49 | 0.12 | 8.74 | 38.03 | - | - | - | - | - | https://doi.org/10.1021/acsami.5b07545
SBA-15 | BPEI | 1.81:1.52:1 | 600 | 69.6049 | 2.84 | PEG1000 | 0 | 4.08 | 0 | 0.39368 | 880 | 1.13 | 5.1364 | 0 | 0.04 | 90 | 800 | 30 | 0.3 | 0.11 | 7.73 | 275.1 | - | - | - | - | - | https://doi.org/10.1021/acsami.5b07545
SBA-15 | BPEI | 1.81:1.52:1 | 600 | 37.5 | 5.7 | CTAB | 0 | 0.32 | 0 | 0 | 880 | 1.13 | 5.1364 | 0 | 0.04 | 90 | 800 | 30 | 0.55 | 0.11 | 11.59 | 77.46 | - | - | - | - | - | https://doi.org/10.1021/acsami.5b07545
SBA-15 | BPEI | 1.81:1.52:1 | 600 | 31.0345 | 4.63 | CTAB | 0 | 1.77 | 0 | 0 | 880 | 1.13 | 5.1364 | 0 | 0.04 | 90 | 800 | 30 | 0.31 | 0.07 | 8.74 | 103.47 | - | - | - | - | - | https://doi.org/10.1021/acsami.5b07545
SBA-15 | BPEI | 1.81:1.52:1 | 600 | 43 | 4.03 | CTAB | 0 | 3.6 | 0 | 0 | 880 | 1.13 | 5.1364 | 0 | 0.04 | 90 | 800 | 30 | 0.21 | 0.05 | 7.73 | 275.1 | - | - | - | - | - | https://doi.org/10.1021/acsami.5b07545
Mesoporous γ-Al2O3 | BPEI | 1.81:1.52:1 | 600 | 30.0699 | 6.86 | 0 | 0 | 0 | 0 | 0 | 231 | 1.06 | 16.9 | 0 | 0.04 | 90 | 800 | 30 | 1.16 | 0.17 | - | - | - | - | - | - | - | https://doi.org/10.1021/acsami.5b07545
Mesoporous γ-Al2O3 | BPEI | 1.81:1.52:1 | 600 | 34.6405 | 6.19 | PEG200 | 0 | 0.07 | 0 | 0.036611 | 231 | 1.06 | 16.9 | 0 | 0.04 | 90 | 800 | 30 | 1.07 | 0.17 | - | - | - | - | - | - | - | https://doi.org/10.1021/acsami.5b07545
Mesoporous γ-Al2O3 | BPEI | 1.81:1.52:1 | 600 | 42.1965 | 5.98 | PEG200 | 0 | 0.4 | 0 | 0.20161 | 231 | 1.06 | 16.9 | 0 | 0.04 | 90 | 800 | 30 | 1.29 | 0.22 | - | - | - | - | - | - | - | https://doi.org/10.1021/acsami.5b07545
Mesoporous γ-Al2O3 | BPEI | 1.81:1.52:1 | 600 | 44.4444 | 5.34 | PEG200 | 0 | 0.67 | 0 | 0.33391 | 231 | 1.06 | 16.9 | 0 | 0.04 | 90 | 800 | 30 | 1.17 | 0.22 | - | - | - | - | - | - | - | https://doi.org/10.1021/acsami.5b07545
Mesoporous γ-Al2O3 | BPEI | 1.81:1.52:1 | 600 | 48.9796 | 5.26 | PEG200 | 0 | 0.8 | 0 | 0.41385 | 231 | 1.06 | 16.9 | 0 | 0.04 | 90 | 800 | 30 | 1.12 | 0.21 | - | - | - | - | - | - | - | https://doi.org/10.1021/acsami.5b07545
Mesoporous γ-Al2O3 | BPEI | 1.81:1.52:1 | 600 | 60.6299 | 4.26 | PEG200 | 0 | 0.88 | 0 | 0.6662 | 231 | 1.06 | 16.9 | 0 | 0.04 | 90 | 800 | 30 | 0.88 | 0.21 | - | - | - | - | - | - | - | https://doi.org/10.1021/acsami.5b07545
Mesoporous γ-Al2O3 | BPEI | 1.81:1.52:1 | 600 | 30.0699 | 6.08 | 0 | 0 | 0 | 0 | 0 | 201 | 0.45 | 9.2 | 0 | 0.04 | 90 | 800 | 30 | 0.71 | 0.12 | - | - | - | - | - | - | - | https://doi.org/10.1021/acsami.5b07545
Mesoporous γ-Al2O3 | BPEI | 1.81:1.52:1 | 600 | 34.6405 | 5.54 | PEG200 | 0 | 0.07 | 0 | 0.040906 | 201 | 0.45 | 9.2 | 0 | 0.04 | 90 | 800 | 30 | 0.76 | 0.14 | - | - | - | - | - | - | - | https://doi.org/10.1021/acsami.5b07545
Mesoporous γ-Al2O3 | BPEI | 1.81:1.52:1 | 600 | 42.1965 | 5.94 | PEG200 | 0 | 0.4 | 0 | 0.20297 | 201 | 0.45 | 9.2 | 0 | 0.04 | 90 | 800 | 30 | 0.89 | 0.15 | - | - | - | - | - | - | - | https://doi.org/10.1021/acsami.5b07545
Mesoporous γ-Al2O3 | BPEI | 1.81:1.52:1 | 600 | 44.4444 | 5.57 | PEG200 | 0 | 0.67 | 0 | 0.32013 | 201 | 0.45 | 9.2 | 0 | 0.04 | 90 | 800 | 30 | 0.9 | 0.16 | - | - | - | - | - | - | - | https://doi.org/10.1021/acsami.5b07545
Mesoporous γ-Al2O3 | BPEI | 1.81:1.52:1 | 600 | 48.9796 | 5.39 | PEG200 | 0 | 0.8 | 0 | 0.40387 | 201 | 0.45 | 9.2 | 0 | 0.04 | 90 | 800 | 30 | 0.98 | 0.18 | - | - | - | - | - | - | - | https://doi.org/10.1021/acsami.5b07545
Mesoporous γ-Al2O3 | BPEI | 1.81:1.52:1 | 600 | 41.1765 | 5.07 | PEG200 | 0 | 0.88 | 0 | 0.38016 | 201 | 0.45 | 9.2 | 0 | 0.04 | 90 | 800 | 30 | 1.06 | 0.21 | - | - | - | - | - | - | - | https://doi.org/10.1021/acsami.5b07545
SBA-15 | TETA | 1:1:0 | 146.23 | 12 | 3.2825 | 0 | 0 | 0 | 0 | 0 | 880 | 1 | 8.8889 | 0 | 0.04 | - | 180 | 35 | 0.092381 | 0.028144 | - | - | - | - | - | - | - | https://doi.org/10.1021/jacs.7b00235
SBA-15 | TETA | 1:1:0 | 146.23 | 22 | 6.0179 | 0 | 0 | 0 | 0 | 0 | 880 | 1 | 8.8889 | 0 | 0.04 | - | 180 | 35 | 0.36876 | 0.061277 | - | - | - | - | - | - | - | https://doi.org/10.1021/jacs.7b00235
SBA-15 | TETA | 1:1:0 | 146.23 | 31 | 8.4798 | 0 | 0 | 0 | 0 | 0 | 880 | 1 | 8.8889 | 0 | 0.04 | - | 180 | 35 | 1.2334 | 0.14545 | - | - | - | - | - | - | - | https://doi.org/10.1021/jacs.7b00235
SBA-15 | TETA | 1:1:0 | 146.23 | 41 | 11.2152 | 0 | 0 | 0 | 0 | 0 | 880 | 1 | 8.8889 | 0 | 0.04 | - | 180 | 35 | 2.0882 | 0.18619 | - | - | - | - | - | - | - | https://doi.org/10.1021/jacs.7b00235
SBA-15 | TPTA | 1:1:0 | 188.3 | 13 | 2.7616 | 0 | 0 | 0 | 0 | 0 | 880 | 1 | 8.8889 | 0 | 0.04 | - | 180 | 35 | 0.074749 | 0.027068 | - | - | - | - | - | - | - | https://doi.org/10.1021/jacs.7b00235
SBA-15 | TPTA | 1:1:0 | 188.3 | 22 | 4.6734 | 0 | 0 | 0 | 0 | 0 | 880 | 1 | 8.8889 | 0 | 0.04 | - | 180 | 35 | 0.35199 | 0.075318 | - | - | - | - | - | - | - | https://doi.org/10.1021/jacs.7b00235
SBA-15 | TPTA | 1:1:0 | 188.3 | 32 | 6.7977 | 0 | 0 | 0 | 0 | 0 | 880 | 1 | 8.8889 | 0 | 0.04 | - | 180 | 35 | 1.1786 | 0.17338 | - | - | - | - | - | - | - | https://doi.org/10.1021/jacs.7b00235
SBA-15 | TPTA | 1:1:0 | 188.3 | 41 | 8.7095 | 0 | 0 | 0 | 0 | 0 | 880 | 1 | 8.8889 | 0 | 0.04 | - | 180 | 35 | 1.8844 | 0.21636 | - | - | - | - | - | - | - | https://doi.org/10.1021/jacs.7b00235
SBA-15 | EI-Den | 2:0:1 | 246.4 | 10 | 1.6234 | 0 | 0 | 0 | 0 | 0 | 880 | 1 | 8.8889 | 0 | 0.04 | - | 180 | 35 | 0.025364 | 0.015624 | - | - | - | - | - | - | - | https://doi.org/10.1021/jacs.7b00235
SBA-15 | EI-Den | 2:0:1 | 246.4 | 21 | 3.4091 | 0 | 0 | 0 | 0 | 0 | 880 | 1 | 8.8889 | 0 | 0.04 | - | 180 | 35 | 0.10404 | 0.03052 | - | - | - | - | - | - | - | https://doi.org/10.1021/jacs.7b00235
SBA-15 | EI-Den | 2:0:1 | 246.4 | 30 | 4.8701 | 0 | 0 | 0 | 0 | 0 | 880 | 1 | 8.8889 | 0 | 0.04 | - | 180 | 35 | 0.27632 | 0.056739 | - | - | - | - | - | - | - | https://doi.org/10.1021/jacs.7b00235
SBA-15 | EI-Den | 2:0:1 | 246.4 | 31 | 5.0325 | 0 | 0 | 0 | 0 | 0 | 880 | 1 | 8.8889 | 0 | 0.04 | - | 180 | 35 | 0.3102 | 0.06164 | - | - | - | - | - | - | - | https://doi.org/10.1021/jacs.7b00235
SBA-15 | EI-Den | 2:0:1 | 246.4 | 35 | 5.6818 | 0 | 0 | 0 | 0 | 0 | 880 | 1 | 8.8889 | 0 | 0.04 | - | 180 | 35 | 0.39204 | 0.068998 | - | - | - | - | - | - | - | https://doi.org/10.1021/jacs.7b00235
SBA-15 | EI-Den | 2:0:1 | 246.4 | 45 | 7.3052 | 0 | 0 | 0 | 0 | 0 | 880 | 1 | 8.8889 | 0 | 0.04 | - | 180 | 35 | 0.90758 | 0.12424 | - | - | - | - | - | - | - | https://doi.org/10.1021/jacs.7b00235
SBA-15 | PI-Den | 2:0:1 | 302.5 | 12 | 1.5868 | 0 | 0 | 0 | 0 | 0 | 880 | 1 | 8.8889 | 0 | 0.04 | - | 180 | 35 | 0.032114 | 0.020238 | - | - | - | - | - | - | - | https://doi.org/10.1021/jacs.7b00235
SBA-15 | PI-Den | 2:0:1 | 302.5 | 21 | 2.7769 | 0 | 0 | 0 | 0 | 0 | 880 | 1 | 8.8889 | 0 | 0.04 | - | 180 | 35 | 0.13473 | 0.04852 | - | - | - | - | - | - | - | https://doi.org/10.1021/jacs.7b00235
SBA-15 | PI-Den | 2:0:1 | 302.5 | 28 | 3.7025 | 0 | 0 | 0 | 0 | 0 | 880 | 1 | 8.8889 | 0 | 0.04 | - | 180 | 35 | 0.30467 | 0.082287 | - | - | - | - | - | - | - | https://doi.org/10.1021/jacs.7b00235
SBA-15 | PI-Den | 2:0:1 | 302.5 | 34 | 4.4959 | 0 | 0 | 0 | 0 | 0 | 880 | 1 | 8.8889 | 0 | 0.04 | - | 180 | 35 | 0.47683 | 0.10606 | - | - | - | - | - | - | - | https://doi.org/10.1021/jacs.7b00235
SBA-15 | PI-Den | 2:0:1 | 302.5 | 37 | 4.8926 | 0 | 0 | 0 | 0 | 0 | 880 | 1 | 8.8889 | 0 | 0.04 | - | 180 | 35 | 0.59713 | 0.12205 | - | - | - | - | - | - | - | https://doi.org/10.1021/jacs.7b00235
SBA-15 | PI-Den | 2:0:1 | 302.5 | 46 | 6.0826 | 0 | 0 | 0 | 0 | 0 | 880 | 1 | 8.8889 | 0 | 0.04 | - | 180 | 35 | 1.3363 | 0.21968 | - | - | - | - | - | - | - | https://doi.org/10.1021/jacs.7b00235
MMSN | TEPA | 1:1.5:0 | 189 | 37.3673 | 11.1369 | CTAC | 0 | 1.1475 | 0 | 0 | 981 | 1.9 | 3.3 | 0 | 100 | 50 | 30 | 25 | 1.93 | 0.1733 | 0.55297 | 5.5983 | - | - | - | - | - | https://doi.org/10.1016/j.jece.2021.106709
MMSN | TEPA | 1:1.5:0 | 189 | 37.3673 | 11.1369 | CTAC | 0 | 1.1475 | 0 | 0 | 981 | 1.9 | 3.3 | 0 | 100 | 50 | 30 | 50 | 1.73 | 0.15534 | 0.52158 | 1.6906 | - | - | - | - | - | https://doi.org/10.1016/j.jece.2021.106709
MMSN | TEPA | 1:1.5:0 | 189 | 37.3673 | 11.1369 | CTAC | 0 | 1.1475 | 0 | 0 | 981 | 1.9 | 3.3 | 0 | 100 | 50 | 30 | 75 | 1.51 | 0.13559 | 0.45283 | 1.0295 | - | - | - | - | - | https://doi.org/10.1016/j.jece.2021.106709
MMSN | TEPA | 1:1.5:0 | 189 | 41.0828 | 12.2442 | CTAC | 0 | 0.84228 | 0 | 0 | 981 | 1.9 | 3.3 | 0 | 100 | 50 | 30 | 25 | 2.46 | 0.20091 | 0.55297 | 5.8927 | - | - | - | - | - | https://doi.org/10.1016/j.jece.2021.106709
MMSN | TEPA | 1:1.5:0 | 189 | 41.0828 | 12.2442 | CTAC | 0 | 0.84228 | 0 | 0 | 981 | 1.9 | 3.3 | 0 | 100 | 50 | 30 | 50 | 2.35 | 0.19193 | 0.52158 | 1.6727 | - | - | - | - | - | https://doi.org/10.1016/j.jece.2021.106709
MMSN | TEPA | 1:1.5:0 | 189 | 41.0828 | 12.2442 | CTAC | 0 | 0.84228 | 0 | 0 | 981 | 1.9 | 3.3 | 0 | 100 | 50 | 30 | 75 | 2.17 | 0.17723 | 0.50071 | 0.61193 | - | - | - | - | - | https://doi.org/10.1016/j.jece.2021.106709
MMSN | TEPA | 1:1.5:0 | 189 | 52.0776 | 15.5211 | CTAC | 0 | 0.41515 | 0 | 0 | 981 | 1.9 | 3.3 | 0 | 100 | 50 | 30 | 25 | 3.91 | 0.25192 | 0.63006 | 2.7997 | - | - | - | - | - | https://doi.org/10.1016/j.jece.2021.106709
MMSN | TEPA | 1:1.5:0 | 189 | 52.0776 | 15.5211 | CTAC | 0 | 0.41515 | 0 | 0 | 981 | 1.9 | 3.3 | 0 | 100 | 50 | 30 | 50 | 3.85 | 0.24805 | 0.6295 | 1.4568 | - | - | - | - | - | https://doi.org/10.1016/j.jece.2021.106709
MMSN | TEPA | 1:1.5:0 | 189 | 52.0776 | 15.5211 | CTAC | 0 | 0.41515 | 0 | 0 | 981 | 1.9 | 3.3 | 0 | 100 | 50 | 30 | 75 | 4.02 | 0.259 | 0.62818 | 0.83472 | - | - | - | - | - | https://doi.org/10.1016/j.jece.2021.106709
MMSN | TEPA | 1:1.5:0 | 189 | 60.7977 | 18.12 | CTAC | 0 | 0.25875 | 0 | 0 | 981 | 1.9 | 3.3 | 0 | 100 | 50 | 30 | 25 | 4.53 | 0.25 | 0.67782 | 1.1134 | - | - | - | - | - | https://doi.org/10.1016/j.jece.2021.106709
MMSN | TEPA | 1:1.5:0 | 189 | 60.7977 | 18.2 | CTAC | 0 | 0.25875 | 0 | 0 | 981 | 1.9 | 3.3 | 0 | 100 | 50 | 30 | 50 | 4.72 | 0.25934 | 0.64748 | 2.446 | - | - | - | - | - | https://doi.org/10.1016/j.jece.2021.106709
MMSN | TEPA | 1:1.5:0 | 189 | 60.7977 | 18.2 | CTAC | 0 | 0.25875 | 0 | 0 | 981 | 1.9 | 3.3 | 0 | 100 | 50 | 30 | 75 | 5.35 | 0.29396 | 0.60792 | 1.6732 | - | - | - | - | - | https://doi.org/10.1016/j.jece.2021.106709
MMSN | TEPA | 1:1.5:0 | 189 | 66.333 | 19.857 | CTAC | 0 | 0.19304 | 0 | 0 | 981 | 1.9 | 3.3 | 0 | 100 | 50 | 30 | 25 | 4.4 | 0.22158 | 0.66175 | 2.0052 | 100 | 1.9169 | 1.1 | 6 | - | https://doi.org/10.1016/j.jece.2021.106709
MMSN | TEPA | 1:1.5:0 | 189 | 66.333 | 19.857 | CTAC | 0 | 0.19304 | 0 | 0 | 981 | 1.9 | 3.3 | 0 | 100 | 50 | 30 | 50 | 4.59 | 0.23115 | 0.6295 | 1.7086 | - | - | - | - | - | https://doi.org/10.1016/j.jece.2021.106709
MMSN | TEPA | 1:1.5:0 | 189 | 66.333 | 19.857 | CTAC | 0 | 0.19304 | 0 | 0 | 981 | 1.9 | 3.3 | 0 | 100 | 50 | 30 | 75 | 5.51 | 0.27748 | 0.60748 | 1.4901 | - | - | - | - | - | https://doi.org/10.1016/j.jece.2021.106709
MMSN | TEPA | 1:1.5:0 | 189 | 60 | 17.9612 | 0 | 0 | 0 | 0 | 0 | 981 | 1.9 | 3.3 | 0 | 100 | 50 | 30 | 25 | 3.44 | 0.19152 | - | - | 100 | 1.9161 | 0.8 | 6 | - | https://doi.org/10.1016/j.jece.2021.106709
MMSN | TEPA | 1:1.5:0 | 189 | 51.0634 | 15.286 | CTAC | 0 | 0.063821 | 0 | 0 | 981 | 1.9 | 3.3 | 0 | 100 | 50 | 30 | 25 | 3.86 | 0.25252 | - | - | 100 | 2.7916 | 1.8 | 6 | - | https://doi.org/10.1016/j.jece.2021.106709
MMSN | TEPA | 1:1.5:0 | 189 | 56.9193 | 17.039 | CTAC | 0 | 0.19328 | 0 | 0 | 981 | 1.9 | 3.3 | 0 | 100 | 50 | 30 | 25 | 3.44 | 0.20189 | - | - | 100 | 3.1542 | 1.2 | 6 | - | https://doi.org/10.1016/j.jece.2021.106709
MMSN | TEPA | 1:1.5:0 | 189 | 74.3706 | 22.2631 | CTAC | 0 | 0.12342 | 0 | 0 | 981 | 1.9 | 3.3 | 0 | 100 | 50 | 30 | 25 | 4.33 | 0.19449 | 0.66192 | 3.3587 | - | - | - | - | - | https://doi.org/10.1016/j.jece.2021.106709
MMSN | TEPA | 1:1.5:0 | 189 | 74.3706 | 22.2631 | CTAC | 0 | 0.12342 | 0 | 0 | 981 | 1.9 | 3.3 | 0 | 100 | 50 | 30 | 50 | 4.49 | 0.20168 | 0.6295 | 2.6978 | - | - | - | - | - | https://doi.org/10.1016/j.jece.2021.106709
MMSN | TEPA | 1:1.5:0 | 189 | 74.3706 | 22.2631 | CTAC | 0 | 0.12342 | 0 | 0 | 981 | 1.9 | 3.3 | 0 | 100 | 50 | 30 | 75 | 5.13 | 0.23043 | 0.60853 | 1.8234 | - | - | - | - | - | https://doi.org/10.1016/j.jece.2021.106709
MMSN | TEPA | 1:1.5:0 | 189 | 60.7977 | 18.2 | CTAC | 0 | 0.25875 | 0 | 0 | 981 | 1.9 | 3.3 | 0 | 15 | 50 | 30 | 75 | 4.55 | 0.25 | 1.1976 | 2.1794 | - | - | - | - | - | https://doi.org/10.1016/j.jece.2021.106709
MMSN | TEPA | 1:1.5:0 | 189 | 60.7977 | 18.2 | CTAC | 0 | 0.25875 | 0 | 0 | 981 | 1.9 | 3.3 | 0 | 0.04 | 50 | 30 | 25 | 3.54 | 0.19451 | 106.2 | 191.6 | - | - | - | - | - | https://doi.org/10.1016/j.jece.2021.106709
MMSN | TEPA | 1:1.5:0 | 189 | 56.9335 | 18.3182 | CTAC | 0 | 0.19357 | 0 | 0 | 981 | 1.9 | 3.3 | 0 | 100 | 50 | 30 | 25 | 4.03 | 0.22 | 0.033583 | 6.4536 | - | - | - | - | - | https://doi.org/10.1016/j.jece.2021.106709
MMSN | TEPA | 1:1.5:0 | 189 | 56.9335 | 18.32 | CTAC | 0 | 0.19357 | 0 | 0 | 981 | 1.9 | 3.3 | 0 | 15 | 50 | 30 | 75 | 4.03 | 0.21998 | 0.033583 | 1.5385 | - | - | - | - | - | https://doi.org/10.1016/j.jece.2021.106709
MMSN | TEPA | 1:1.5:0 | 189 | 56.9335 | 18.32 | CTAC | 0 | 0.19357 | 0 | 0 | 981 | 1.9 | 3.3 | 0 | 0.04 | 50 | 30 | 25 | 3.32 | 0.18122 | 99.6 | 178.28 | - | - | - | - | - | https://doi.org/10.1016/j.jece.2021.106709
MMSN | TEPA | 1:1.5:0 | 189 | 50.687 | 17.1579 | CTAC | 0 | 0.064853 | 0 | 0 | 981 | 1.9 | 3.3 | 0 | 100 | 50 | 30 | 25 | 3.26 | 0.19 | 0.027167 | 3.4323 | - | - | - | - | - | https://doi.org/10.1016/j.jece.2021.106709
MMSN | TEPA | 1:1.5:0 | 189 | 50.687 | 17.16 | CTAC | 0 | 0.064853 | 0 | 0 | 981 | 1.9 | 3.3 | 0 | 15 | 50 | 30 | 75 | 3.41 | 0.19872 | 0.028417 | 1.8028 | - | - | - | - | - | https://doi.org/10.1016/j.jece.2021.106709
MMSN | TEPA | 1:1.5:0 | 189 | 50.687 | 17.16 | CTAC | 0 | 0.064853 | 0 | 0 | 981 | 1.9 | 3.3 | 0 | 0.04 | 50 | 30 | 25 | 2.75 | 0.16026 | 82.5 | 148.5 | - | - | - | - | - | https://doi.org/10.1016/j.jece.2021.106709
MMSN | TEPA | 1:1.5:0 | 189 | 47.6 | 17.11 | 0 | 0 | 0 | 0 | 0 | 981 | 1.9 | 3.3 | 0 | 100 | 50 | 30 | 25 | 3.08 | 0.18001 | 0.025667 | 2.0297 | - | - | - | - | - | https://doi.org/10.1016/j.jece.2021.106709
MMSN | TEPA | 1:1.5:0 | 189 | 47.6 | 17.11 | 0 | 0 | 0 | 0 | 0 | 981 | 1.9 | 3.3 | 0 | 15 | 50 | 30 | 75 | 3.2 | 0.18703 | 0.026667 | 1.6433 | - | - | - | - | - | https://doi.org/10.1016/j.jece.2021.106709
MMSN | TEPA | 1:1.5:0 | 189 | 47.6 | 17.11 | 0 | 0 | 0 | 0 | 0 | 981 | 1.9 | 3.3 | 0 | 0.04 | 50 | 30 | 25 | 2.48 | 0.14494 | 74.4 | 133.92 | - | - | - | - | - | https://doi.org/10.1016/j.jece.2021.106709
MCF | TEPA | 1:1.5:0 | 189 | 35 | 7.1714 | 0 | 0 | 0 | 0 | 0 | 479 | 2 | 22.5 | 0 | 100 | 50 | 80 | 40 | 2.4 | 0.33 | 0.47 | 2.11 | - | - | - | - | - | https://doi.org/10.1021/acs.iecr.9b02742
MCF | TEPA | 1:1.5:0 | 189 | 35 | 7.3429 | DPPD | 0 | 0.16667 | 0 | 0 | 479 | 2 | 22.5 | 0 | 100 | 50 | 80 | 40 | 2.39 | 0.33 | - | - | - | - | - | - | - | https://doi.org/10.1021/acs.iecr.9b02742
MCF | TEPA | 1:1.5:0 | 189 | 35 | 6.9929 | TBD | 0 | 0.16667 | 0 | 0.022257 | 479 | 2 | 22.5 | 0 | 100 | 50 | 80 | 40 | 2.4 | 0.34 | - | - | - | - | - | - | - | https://doi.org/10.1021/acs.iecr.9b02742
MCF | TEPA | 1:1.5:0 | 189 | 35 | 6.8786 | DBPD | 0 | 0.16667 | 0 | 0 | 479 | 2 | 22.5 | 0 | 100 | 50 | 80 | 40 | 2.2 | 0.32 | - | - | - | - | - | - | - | https://doi.org/10.1021/acs.iecr.9b02742
MCF | TEPA | 1:1.5:0 | 189 | 35 | 7.5071 | BHT | 0 | 0.16667 | 0 | 0.030226 | 479 | 2 | 22.5 | 0 | 100 | 50 | 80 | 40 | 2.39 | 0.32 | - | - | - | - | - | - | - | https://doi.org/10.1021/acs.iecr.9b02742
MCF | TEPA | 1:1.5:0 | 189 | 35 | 7.0143 | PET | 0 | 0.16667 | 0 | 0.024213 | 479 | 2 | 22.5 | 0 | 100 | 50 | 80 | 40 | 2.36 | 0.34 | - | - | - | - | - | - | - | https://doi.org/10.1021/acs.iecr.9b02742
MCF | TEPA | 1:1.5:0 | 189 | 35 | 7.55 | TDE | 0 | 0.16667 | 0 | 0.1084 | 479 | 2 | 22.5 | 0 | 100 | 50 | 80 | 40 | 2.6 | 0.35 | - | - | - | - | - | - | - | https://doi.org/10.1021/acs.iecr.9b02742
MCF | TEPA | 1:1.5:0 | 189 | 35 | 7.3214 | HEDS | 0 | 0.16667 | 0 | 0.088519 | 479 | 2 | 22.5 | 0 | 100 | 50 | 80 | 40 | 2.48 | 0.34 | 0.47 | 1.19 | - | - | - | - | - | https://doi.org/10.1021/acs.iecr.9b02742
MCF | TEPA | 1:1.5:0 | 189 | 35 | 7.0643 | DTDP | 0 | 0.16667 | 0 | 0 | 479 | 2 | 22.5 | 0 | 100 | 50 | 80 | 40 | 2.23 | 0.32 | - | - | - | - | - | - | - | https://doi.org/10.1021/acs.iecr.9b02742
MMON | TEPA | 1:1.5:0 | 189 | 67.17 | 12.25 | BTES | CTAC | 0.11492 | 0.33333 | 0 | 576 | 0.73 | 3.2 | 0 | 100 | 50 | 30 | 25 | 4.04 | 0.33 | 0.835 | 3.025 | - | - | - | - | 46.9 | https://doi.org/10.1021/acs.iecr.2c01484
MMON | TEPA | 1:1.5:0 | 189 | 67.17 | 12.25 | BTES | CTAC | 0.11492 | 0.33333 | 0 | 576 | 0.73 | 3.2 | 0 | 100 | 50 | 30 | 50 | 4.34 | 0.354 | 0.7735 | 1.1873 | - | - | - | - | - | https://doi.org/10.1021/acs.iecr.2c01484
MMON | TEPA | 1:1.5:0 | 189 | 67.17 | 12.25 | BTES | CTAC | 0.11492 | 0.33333 | 0 | 576 | 0.73 | 3.2 | 0 | 100 | 50 | 30 | 75 | 4.56 | 0.372 | 0.9 | 1.2965 | - | - | - | - | - | https://doi.org/10.1021/acs.iecr.2c01484
MMON | TEPA | 1:1.5:0 | 189 | 67.17 | 12.25 | BTES | CTAC | 0.11492 | 0.33333 | 0 | 576 | 0.73 | 3.2 | 0 | 15 | 50 | 30 | 75 | 3.58 | 0.29224 | 1.2053 | 2.2123 | 100 | - | 1.71 | 10 | - | https://doi.org/10.1021/acs.iecr.2c01484
MMON | TEPA | 1:1.5:0 | 189 | 54.36 | 12.41 | 0 | 0 | 0.0013631 | 0 | 0 | 576 | 0.73 | 3.2 | 0 | 100 | 50 | 30 | 25 | 2.78 | 0.224 | 38.4 | 7.2993 | - | - | - | - | - | https://doi.org/10.1021/acs.iecr.2c01484
MMON | TEPA | 1:1.5:0 | 189 | 54.36 | 12.41 | 0 | 0 | 0.0013631 | 0 | 0 | 576 | 0.73 | 3.2 | 0 | 100 | 50 | 30 | 50 | 3.24 | 0.261 | 37.25 | 1.536 | - | - | - | - | - | https://doi.org/10.1021/acs.iecr.2c01484
MMON | TEPA | 1:1.5:0 | 189 | 54.36 | 12.41 | 0 | 0 | 0.0013631 | 0 | 0 | 576 | 0.73 | 3.2 | 0 | 100 | 50 | 30 | 75 | 3.37 | 0.272 | 46.49 | 1.1103 | - | - | - | - | - | https://doi.org/10.1021/acs.iecr.2c01484
MMON | TEPA | 1:1.5:0 | 189 | 54.36 | 12.41 | 0 | 0 | 0.0013631 | 0 | 0 | 576 | 0.73 | 3.2 | 0 | 15 | 50 | 30 | 75 | 2.6 | 0.20951 | 57.84 | 1.556 | 100 | - | 2.01 | 10 | - | https://doi.org/10.1021/acs.iecr.2c01484
MMON | TEPA | 1:1.5:0 | 189 | 44.28 | 12.41 | 0 | 0 | 0 | 0 | 0 | 576 | 0.73 | 3.2 | 0 | 100 | 50 | 30 | 25 | 2.46 | 0.198 | 37.09 | 7.0825 | - | - | - | - | - | https://doi.org/10.1021/acs.iecr.2c01484
MMON | TEPA | 1:1.5:0 | 189 | 54.36 | 12.41 | BTES | 0 | 0.16236 | 0 | 0 | 576 | 0.73 | 3.2 | 0 | 100 | 50 | 30 | 25 | 2.78 | 0.224 | 0.64 | 7.2993 | - | - | - | - | 45.49 | https://doi.org/10.1021/acs.iecr.2c01484
MMON | TEPA | 1:1.5:0 | 189 | 54.36 | 12.41 | BTES | 0 | 0.16236 | 0 | 0 | 576 | 0.73 | 3.2 | 0 | 100 | 50 | 30 | 50 | 3.24 | 0.261 | 0.62083 | 1.536 | - | - | - | - | - | https://doi.org/10.1021/acs.iecr.2c01484
MMON | TEPA | 1:1.5:0 | 189 | 54.36 | 12.41 | BTES | 0 | 0.16236 | 0 | 0 | 576 | 0.73 | 3.2 | 0 | 100 | 50 | 30 | 75 | 3.37 | 0.272 | 0.77483 | 1.1103 | - | - | - | - | - | https://doi.org/10.1021/acs.iecr.2c01484
MMON | TEPA | 1:1.5:0 | 189 | 54.36 | 12.41 | BTES | 0 | 0.16236 | 0 | 0 | 576 | 0.73 | 3.2 | 0 | 15 | 50 | 30 | 75 | 2.6 | 0.2095 | 0.964 | 1.556 | 100 | - | 2.01 | 10 | - | https://doi.org/10.1021/acs.iecr.2c01484
MMON | TEPA | 1:1.5:0 | 189 | 44.28 | 12.41 | 0 | 0 | 0 | 0 | 0 | 576 | 0.73 | 3.2 | 0 | 100 | 50 | 30 | 25 | 2.46 | 0.198 | 0.61817 | 7.0825 | - | - | - | - | 41.95 | https://doi.org/10.1021/acs.iecr.2c01484
MMON | TEPA | 1:1.5:0 | 189 | 44.28 | 12.41 | 0 | 0 | 0 | 0 | 0 | 576 | 0.73 | 3.2 | 0 | 100 | 50 | 30 | 50 | 2.78 | 0.224 | 0.57733 | 1.5577 | - | - | - | - | - | https://doi.org/10.1021/acs.iecr.2c01484
MMON | TEPA | 1:1.5:0 | 189 | 44.28 | 12.41 | 0 | 0 | 0 | 0 | 0 | 576 | 0.73 | 3.2 | 0 | 100 | 50 | 30 | 75 | 2.9 | 0.234 | 0.73367 | 1.179 | - | - | - | - | - | https://doi.org/10.1021/acs.iecr.2c01484
MMON | TEPA | 1:1.5:0 | 189 | 44.28 | 12.41 | 0 | 0 | 0 | 0 | 0 | 576 | 0.73 | 3.2 | 0 | 15 | 50 | 30 | 75 | 2.46 | 0.19823 | 0.70283 | 1.1205 | 100 | - | 12.77 | 10 | - | https://doi.org/10.1021/acs.iecr.2c01484
MMON | TEPA | 1:1.5:0 | 189 | 68.46 | 12.3397 | BTES | CTAC | 0.027397 | 0.43793 | 0 | 576 | 0.73 | 3.2 | 0 | 100 | 50 | 30 | 25 | 3.85 | 0.312 | 0.6955 | 12.5403 | - | - | - | - | - | https://doi.org/10.1021/acs.iecr.2c01484
MMON | TEPA | 1:1.5:0 | 189 | 66.48 | 12.0795 | BTES | CTAC | 0.082111 | 0.37355 | 0 | 576 | 0.73 | 3.2 | 0 | 100 | 50 | 30 | 25 | 3.95 | 0.327 | 0.6955 | 1.662 | - | - | - | - | - | https://doi.org/10.1021/acs.iecr.2c01484
MMON | TEPA | 1:1.5:0 | 189 | 67.19 | 12.5079 | BTES | CTAC | 0.25328 | 0.16843 | 0 | 576 | 0.73 | 3.2 | 0 | 100 | 50 | 30 | 25 | 3.94 | 0.315 | 0.6955 | 3.6052 | - | - | - | - | - | https://doi.org/10.1021/acs.iecr.2c01484
MMON | TEPA | 1:1.5:0 | 189 | 68.71 | 12.2951 | BTES | CTAC | 0.41036 | 0.066638 | 0 | 576 | 0.73 | 3.2 | 0 | 100 | 50 | 30 | 25 | 3.75 | 0.305 | 0.6955 | 3.3002 | - | - | - | - | - | https://doi.org/10.1021/acs.iecr.2c01484
MMON | TEPA | 1:1.5:0 | 189 | 50.76 | 12.9 | BTES | 0 | 0.041024 | 0 | 0 | 576 | 0.73 | 3.2 | 0 | 100 | 50 | 30 | 25 | 2.58 | 0.2 | 0.69833 | 0.78117 | - | - | - | - | - | https://doi.org/10.1021/acs.iecr.2c01484
MMON | TEPA | 1:1.5:0 | 189 | 51.28 | 12.1364 | BTES | 0 | 0.11207 | 0 | 0 | 576 | 0.73 | 3.2 | 0 | 100 | 50 | 30 | 25 | 2.67 | 0.22 | 0.69833 | 0.78117 | - | - | - | - | - | https://doi.org/10.1021/acs.iecr.2c01484
MMON | TEPA | 1:1.5:0 | 189 | 60.59 | 11.674 | BTES | 0 | 0.36488 | 0 | 0 | 576 | 0.73 | 3.2 | 0 | 100 | 50 | 30 | 25 | 2.65 | 0.227 | 0.69833 | 0.78117 | - | - | - | - | - | https://doi.org/10.1021/acs.iecr.2c01484
MMON | TEPA | 1:1.5:0 | 189 | 67.55 | 12.6389 | BTES | 0 | 0.41614 | 0 | 0 | 576 | 0.73 | 3.2 | 0 | 100 | 50 | 30 | 25 | 2.73 | 0.216 | 0.69833 | 0.82867 | - | - | - | - | - | https://doi.org/10.1021/acs.iecr.2c01484
MPS | BPEI | 1.81:1.52:1 | 600 | 45.1 | 10.5 | 0 | 0 | 0 | 0 | 0 | 300 | 1.3 | 17 | 0 | 0.04 | 100 | 1440 | 25 | 2.36 | 0.22 | - | - | 100 | 2.8537 | 55.5 | 4 | - | http://doi.org/10.1002/cssc.201000355
MPS | BPEI | 1.81:1.52:1 | 600 | 48.76 | 10.7 | APTES | 0 | 0.06 | 0 | 0 | 300 | 1.3 | 17 | 0 | 0.04 | 100 | 1440 | 25 | 2.26 | 0.21 | - | - | 100 | 0.85321 | 9.1 | 4 | - | http://doi.org/10.1002/cssc.201000355
MPS | BPEI | 1.81:1.52:1 | 600 | 47.7 | 10.5 | TEOT | 0 | 0.06 | 0 | 0 | 300 | 1.3 | 17 | 0 | 0.04 | 100 | 1440 | 25 | 2.19 | 0.21 | - | - | 100 | 1.1214 | 1.37 | 4 | - | http://doi.org/10.1002/cssc.201000355
MPS | AM-TEPA | 1:2.5:0 | 331 | 48.97 | 10.7143 | 0 | 0 | 0 | 0 | 0 | 1027.2 | 0.73 | 2.85 | 0 | 100 | 80 | 60 | 25 | 1.5 | 0.14 | 1.98 | 5.02 | - | - | - | - | - | https://doi.org/10.1021/ie300180u
MPS | AM-TEPA | 1:2.5:0 | 331 | 47.59 | 10.0644 | 0 | 0 | 0 | 0 | 0 | 863.8 | 0.48 | 2.24 | 0 | 100 | 80 | 60 | 25 | 1.37 | 0.11 | 1.8 | 4.95 | - | - | - | - | - | https://doi.org/10.1021/ie300180u
MPS | AM-TEPA | 1:2.5:0 | 331 | 48.43 | 10.242 | 0 | 0 | 0 | 0 | 0 | 1052.6 | 0.69 | 2.62 | 0 | 100 | 80 | 60 | 25 | 2.05 | 0.16 | 0.601 | 1.73 | - | - | - | - | - | https://doi.org/10.1021/ie300180u
MCF | AM-TEPA | 1:2.5:0 | 331 | 48.92 | 10.3429 | 0 | 0 | 0 | 0 | 0 | 451.5 | 0.54 | 4.75 | 0 | 100 | 80 | 60 | 25 | 2.87 | 0.22 | 0.86 | 3.45 | 100 | - | 1 | 12 | - | https://doi.org/10.1021/ie300180u
MCF | DEA | 0:1:0 | 105.14 | 51.63 | 4.9143 | 0 | 0 | 0 | 0 | 0 | 451.5 | 0.54 | 4.75 | 0 | 100 | 80 | 60 | 25 | 2.48 | 0.5 | 0.73 | 2.67 | - | - | - | - | - | https://doi.org/10.1021/ie300180u
MCF | TEPA | 1:1.5:0 | 189 | 49.68 | 13.1429 | 0 | 0 | 0 | 0 | 0 | 451.5 | 0.54 | 4.75 | 0 | 100 | 80 | 60 | 25 | 4.4 | 0.33 | 1.17 | 2.09 | 100 | - | 48.3 | 5 | - | https://doi.org/10.1021/ie300180u
MCF | AM-TEPA | 1:2.5:0 | 331 | 48.92 | 10.3429 | 0 | 0 | 0 | 0 | 0 | 451.5 | 0.54 | 4.75 | 0 | 100 | 80 | 60 | 25 | 0.56818 | 0.054935 | 0.71 | 3.47 | - | - | - | - | - | https://doi.org/10.1021/ie300180u
MCF | AM-TEPA | 1:2.5:0 | 331 | 48.92 | 10.3429 | 0 | 0 | 0 | 0 | 0 | 451.5 | 0.54 | 4.75 | 0 | 100 | 80 | 60 | 35 | 0.79545 | 0.076909 | - | - | - | - | - | - | - | https://doi.org/10.1021/ie300180u
MCF | AM-TEPA | 1:2.5:0 | 331 | 48.92 | 10.3429 | 0 | 0 | 0 | 0 | 0 | 451.5 | 0.54 | 4.75 | 0 | 100 | 80 | 60 | 45 | 1.0227 | 0.098882 | - | - | - | - | - | - | - | https://doi.org/10.1021/ie300180u
MCF | AM-TEPA | 1:2.5:0 | 331 | 48.92 | 10.3429 | 0 | 0 | 0 | 0 | 0 | 451.5 | 0.54 | 4.75 | 0 | 100 | 80 | 60 | 55 | 1.25 | 0.12086 | - | - | - | - | - | - | - | https://doi.org/10.1021/ie300180u
MCF | AM-TEPA | 1:2.5:0 | 331 | 48.92 | 10.3429 | 0 | 0 | 0 | 0 | 0 | 451.5 | 0.54 | 4.75 | 0 | 100 | 80 | 60 | 65 | 1.4773 | 0.14283 | - | - | - | - | - | - | - | https://doi.org/10.1021/ie300180u
MCF | AM-TEPA | 1:2.5:0 | 331 | 48.92 | 10.3429 | 0 | 0 | 0 | 0 | 0 | 451.5 | 0.54 | 4.75 | 0 | 100 | 80 | 60 | 75 | 1.7045 | 0.1648 | - | - | - | - | - | - | - | https://doi.org/10.1021/ie300180u
MCF | AM-TEPA | 1:2.5:0 | 331 | 48.92 | 10.3429 | 0 | 0 | 0 | 0 | 0 | 451.5 | 0.54 | 4.75 | 0 | 100 | 80 | 60 | 85 | 1.9318 | 0.18678 | - | - | - | - | - | - | - | https://doi.org/10.1021/ie300180u
MCF | AM-TEPA | 1:2.5:0 | 331 | 40 | 8.4592 | 0 | 0 | 0 | 0 | 0 | 451.5 | 0.54 | 4.75 | 0 | 100 | 80 | 60 | 25 | 2.41 | 0.2849 | 1.29 | 4.523 | - | - | - | - | - | https://doi.org/10.1021/ie300180u
MCF | AM-TEPA | 1:2.5:0 | 331 | 60 | 12.6888 | 0 | 0 | 0 | 0 | 0 | 451.5 | 0.54 | 4.75 | 0 | 100 | 80 | 60 | 25 | 3.62 | 0.28529 | 1.8 | 6.84 | - | - | - | - | - | https://doi.org/10.1021/ie300180u
MCF | AM-TEPA | 1:2.5:0 | 331 | 70 | 14.8036 | 0 | 0 | 0 | 0 | 0 | 451.5 | 0.54 | 4.75 | 0 | 100 | 80 | 60 | 25 | 2.73 | 0.18441 | 1.29 | 4.29 | - | - | - | - | - | https://doi.org/10.1021/ie300180u
MCF | PAA | 1:0:0 | 2200 | 26 | 4.5517 | 0 | 0 | 0 | 0 | 0 | 608 | 2.03 | 28.4 | 0 | 10 | 90 | 180 | 25 | 1.32 | 0.29 | - | - | - | - | - | - | - | http://dx.doi.org/10.1016/j.fuel.2013.12.018
MCF | PAA | 1:0:0 | 2200 | 32 | 5.6667 | 0 | 0 | 0 | 0 | 0 | 608 | 2.03 | 28.4 | 0 | 10 | 90 | 180 | 25 | 1.53 | 0.27 | - | - | - | - | - | - | - | http://dx.doi.org/10.1016/j.fuel.2013.12.018
MCF | PAA | 1:0:0 | 2200 | 35 | 6.1739 | 0 | 0 | 0 | 0 | 0 | 608 | 2.03 | 28.4 | 0 | 10 | 90 | 180 | 25 | 1.42 | 0.23 | - | - | - | - | - | - | - | http://dx.doi.org/10.1016/j.fuel.2013.12.018
MCF | PAA | 1:0:0 | 2200 | 35 | 6.1739 | 0 | 0 | 0 | 0 | 0 | 608 | 2.03 | 28.4 | 0 | 10 | 90 | 180 | 50 | 1.2611 | 0.20427 | - | - | - | - | - | - | - | http://dx.doi.org/10.1016/j.fuel.2013.12.018
MCF | PAA | 1:0:1 | 2201 | 135 | 7.1739 | 0 | 0 | 0 | 0 | 0 | 608 | 2.03 | 28.4 | 0 | 10 | 90 | 180 | 75 | 1.21 | 0.16867 | - | - | - | - | - | - | - | http://dx.doi.org/10.1016/j.fuel.2013.12.018
MCF | PAA | 1:0:0 | 2200 | 35 | 6.1739 | 0 | 0 | 0 | 0 | 0 | 608 | 2.03 | 28.4 | 0 | 10 | 90 | 180 | 100 | 1.2006 | 0.19447 | - | - | 120 | - | 17 | 5 | - | http://dx.doi.org/10.1016/j.fuel.2013.12.018
MCF | PAA | 1:0:0 | 2200 | 35 | 6.1739 | 0 | 0 | 0 | 0 | 0 | 608 | 2.03 | 28.4 | 0 | 10 | 90 | 180 | 120 | 0.99045 | 0.16042 | - | - | - | - | - | - | - | http://dx.doi.org/10.1016/j.fuel.2013.12.018
MCF | PAA | 1:0:0 | 2200 | 35 | 6.1739 | 0 | 0 | 0 | 0 | 0 | 608 | 2.03 | 28.4 | 0 | 10 | 90 | 180 | 30 | 1.3 | 0.21056 | - | - | 120 | - | 5 | 5 | - | http://dx.doi.org/10.1016/j.fuel.2013.12.018
MCF | PAA | 1:0:0 | 2200 | 35 | 6.1739 | 0 | 0 | 0 | 0 | 0 | 608 | 2.03 | 28.4 | 0 | 10 | 90 | 180 | 140 | 0.78025 | 0.12638 | - | - | - | - | - | - | - | http://dx.doi.org/10.1016/j.fuel.2013.12.018
MCF | PAA | 1:0:0 | 2200 | 35 | 6.1739 | 0 | 0 | 0 | 0 | 0 | 608 | 2.03 | 28.4 | 0 | 10 | 90 | 180 | 25 | 0.52707 | 0.085371 | - | - | - | - | - | - | - | http://dx.doi.org/10.1016/j.fuel.2013.12.018
MCF | PAA | 1:0:0 | 2200 | 47 | 8.4375 | 0 | 0 | 0 | 0 | 0 | 608 | 2.03 | 28.4 | 0 | 10 | 90 | 180 | 25 | 1.35 | 0.16 | - | - | - | - | - | - | - | http://dx.doi.org/10.1016/j.fuel.2013.12.018
MCF | GPAA | 1:0.1:0 | 2372 | 22 | 3.5625 | 0 | 0 | 0 | 0 | 0 | 608 | 2.03 | 28.4 | 0 | 10 | 90 | 180 | 25 | 1.14 | 0.32 | - | - | - | - | - | - | - | http://dx.doi.org/10.1016/j.fuel.2013.12.018
MCF | GPAA | 1:0.1:0 | 2372 | 28 | 4.6538 | 0 | 0 | 0 | 0 | 0 | 608 | 2.03 | 28.4 | 0 | 10 | 90 | 180 | 25 | 1.21 | 0.26 | - | - | - | - | - | - | - | http://dx.doi.org/10.1016/j.fuel.2013.12.018
MCF | GPAA | 1:0.1:0 | 2372 | 35 | 5.75 | 0 | 0 | 0 | 0 | 0 | 608 | 2.03 | 28.4 | 0 | 10 | 90 | 180 | 25 | 1.38 | 0.24 | - | - | - | - | - | - | - | http://dx.doi.org/10.1016/j.fuel.2013.12.018
MCF | GPAA | 1:0.1:0 | 2372 | 35 | 5.75 | 0 | 0 | 0 | 0 | 0 | 608 | 2.03 | 28.4 | 0 | 10 | 90 | 180 | 50 | 1.25 | 0.21739 | - | - | - | - | - | - | - | http://dx.doi.org/10.1016/j.fuel.2013.12.018
MCF | GPAA | 1:0.1:1 | 2373 | 135 | 6.75 | 0 | 0 | 0 | 0 | 0 | 608 | 2.03 | 28.4 | 0 | 10 | 90 | 180 | 75 | 1.15 | 0.17037 | - | - | - | - | - | - | - | http://dx.doi.org/10.1016/j.fuel.2013.12.018
MCF | GPAA | 1:0.1:0 | 2372 | 35 | 5.75 | 0 | 0 | 0 | 0 | 0 | 608 | 2.03 | 28.4 | 0 | 10 | 90 | 180 | 100 | 1.1417 | 0.19856 | - | - | - | - | - | - | - | http://dx.doi.org/10.1016/j.fuel.2013.12.018
MCF | GPAA | 1:0.1:0 | 2372 | 35 | 5.75 | 0 | 0 | 0 | 0 | 0 | 608 | 2.03 | 28.4 | 0 | 10 | 90 | 180 | 120 | 1.1401 | 0.19828 | - | - | 120 | - | 32 | 5 | - | http://dx.doi.org/10.1016/j.fuel.2013.12.018
MCF | GPAA | 1:0.1:0 | 2372 | 35 | 5.75 | 0 | 0 | 0 | 0 | 0 | 608 | 2.03 | 28.4 | 0 | 10 | 90 | 180 | 30 | 0.041667 | 0.0072464 | - | - | 120 | - | 17 | 5 | - | http://dx.doi.org/10.1016/j.fuel.2013.12.018
MCF | GPAA | 1:0.1:0 | 2372 | 35 | 5.75 | 0 | 0 | 0 | 0 | 0 | 608 | 2.03 | 28.4 | 0 | 10 | 90 | 180 | 140 | 1.0096 | 0.17557 | - | - | - | - | - | - | - | http://dx.doi.org/10.1016/j.fuel.2013.12.018
MCF | GPAA | 1:0.1:0 | 2372 | 35 | 5.75 | 0 | 0 | 0 | 0 | 0 | 608 | 2.03 | 28.4 | 0 | 10 | 90 | 180 | 25 | 0.89968 | 0.15647 | - | - | - | - | - | - | - | http://dx.doi.org/10.1016/j.fuel.2013.12.018
MCF | GPAA | 1:0.1:0 | 2372 | 44 | 7.4286 | 0 | 0 | 0 | 0 | 0 | 608 | 2.03 | 28.4 | 0 | 10 | 90 | 180 | 25 | 1.04 | 0.14 | - | - | - | - | - | - | - | http://dx.doi.org/10.1016/j.fuel.2013.12.018
MCF | TEPA | 1:1.5:0 | 189 | 55 | 10.05 | DEA | 0 | 0.57143 | 0 | 0.37855 | 272 | 1.54 | 28 | 0 | 100 | 70 | 100 | 40 | 4.16 | 0.41 | - | - | - | - | - | - | - | http://dx.doi.org/10.1021/ef502656t
MCF | TEPA | 1:1.5:0 | 189 | 65 | 12.52 | DEA | 0 | 0.44444 | 0 | 0.30387 | 272 | 1.54 | 28 | 0 | 100 | 70 | 100 | 40 | 5.03 | 0.4 | - | - | - | - | - | - | - | http://dx.doi.org/10.1021/ef502656t
MCF | TEPA | 1:1.5:0 | 189 | 75 | 11.86 | DEA | 0 | 1.1429 | 0 | 0.64156 | 272 | 1.54 | 28 | 0 | 100 | 70 | 100 | 40 | 4.65 | 0.39 | - | - | - | - | - | - | - | http://dx.doi.org/10.1021/ef502656t
MCF | TEPA | 1:1.5:0 | 189 | 85 | 14.11 | DEA | 0 | 0.88889 | 0 | 0.53926 | 272 | 1.54 | 28 | 0 | 100 | 70 | 100 | 40 | 4.98 | 0.35 | - | - | - | - | - | - | - | http://dx.doi.org/10.1021/ef502656t
MCF | TEPA | 1:1.5:0 | 189 | 55 | 9.5 | DEA | 0 | 0.57143 | 0 | 0.40047 | 272 | 1.54 | 28 | 0 | 100 | 70 | 100 | 40 | 4.44 | 0.47 | - | - | - | - | - | - | - | http://dx.doi.org/10.1021/ef502656t
MCF | TEPA | 1:1.5:0 | 189 | 65 | 12.47 | DEA | 0 | 0.44444 | 0 | 0.30509 | 272 | 1.54 | 28 | 0 | 100 | 70 | 100 | 40 | 5.09 | 0.41 | - | - | - | - | - | - | - | http://dx.doi.org/10.1021/ef502656t
MCF | TEPA | 1:1.5:0 | 189 | 75 | 11.54 | DEA | 0 | 0.875 | 0 | 0.65935 | 272 | 1.54 | 28 | 0 | 100 | 70 | 100 | 40 | 5.02 | 0.43 | - | - | - | - | - | - | - | http://dx.doi.org/10.1021/ef502656t
MCF | TEPA | 1:1.5:0 | 189 | 85 | 14.09 | DEA | 0 | 0.88889 | 0 | 0.54002 | 272 | 1.54 | 28 | 0 | 100 | 70 | 100 | 40 | 3.85 | 0.27 | - | - | - | - | - | - | - | http://dx.doi.org/10.1021/ef502656t
MCF | TEPA | 1:1.5:0 | 189 | 61.59 | 10.19 | DEA | 0 | 0.94967 | 0 | 0.56003 | 272 | 1.54 | 28 | 0 | 100 | 70 | 100 | 40 | 5.12 | 0.5 | - | - | - | - | - | - | - | http://dx.doi.org/10.1021/ef502656t
MCF | TEPA | 1:1.5:0 | 189 | 78.41 | 14.16 | DEA | 0 | 0.61971 | 0 | 0.40301 | 272 | 1.54 | 28 | 0 | 100 | 70 | 100 | 40 | 5.39 | 0.38 | - | - | - | - | - | - | - | http://dx.doi.org/10.1021/ef502656t
MCF | TEPA | 1:1.5:0 | 189 | 53.18 | 10.31 | DEA | 0 | 0.3295 | 0 | 0.24317 | 272 | 1.54 | 28 | 0 | 100 | 70 | 100 | 40 | 4.02 | 0.39 | - | - | - | - | - | - | - | http://dx.doi.org/10.1021/ef502656t
MCF | TEPA | 1:1.5:0 | 189 | 86.82 | 14.21 | DEA | 0 | 1.5607 | 0 | 0.62676 | 272 | 1.54 | 28 | 0 | 100 | 70 | 100 | 40 | 3.87 | 0.27 | - | - | - | - | - | - | - | http://dx.doi.org/10.1021/ef502656t
MCF | TEPA | 1:1.5:0 | 189 | 70 | 12.2 | DEA | 0 | 0.75 | 0 | 0.46776 | 272 | 1.54 | 28 | 0 | 100 | 70 | 100 | 40 | 5.26 | 0.43 | - | - | - | - | - | - | - | http://dx.doi.org/10.1021/ef502656t
MCF | TEPA | 1:1.5:0 | 189 | 70 | 12.23 | DEA | 0 | 1 | 0 | 0.46661 | 272 | 1.54 | 28 | 0 | 100 | 70 | 100 | 40 | 5.34 | 0.44 | - | - | - | - | - | - | - | http://dx.doi.org/10.1021/ef502656t
MCF | TEPA | 1:1.5:0 | 189 | 70 | 11.96 | DEA | 0 | 0.75 | 0 | 0.47715 | 272 | 1.54 | 28 | 0 | 100 | 70 | 100 | 40 | 5.61 | 0.47 | - | - | - | - | - | - | - | http://dx.doi.org/10.1021/ef502656t
MCF | TEPA | 1:1.5:0 | 189 | 70 | 11.2 | DEA | 0 | 1 | 0 | 0.50952 | 272 | 1.54 | 28 | 0 | 100 | 70 | 100 | 40 | 5.63 | 0.5 | - | - | - | - | - | - | - | http://dx.doi.org/10.1021/ef502656t
MCF | TEPA | 1:1.5:0 | 189 | 70 | 11.46 | DEA | 0 | 0.75 | 0 | 0.49796 | 272 | 1.54 | 28 | 0 | 100 | 70 | 100 | 40 | 5.59 | 0.49 | - | - | - | - | - | - | - | http://dx.doi.org/10.1021/ef502656t
MCF | TEPA | 1:1.5:0 | 189 | 72.8 | 19.2084 | DEA | 0 | 0.63964 | 0 | 0.46114 | 272 | 1.54 | 28 | 0 | 100 | 70 | 100 | 40 | 5.64 | 0.29362 | - | - | - | - | - | - | 7.89 | http://dx.doi.org/10.1021/ef502656t
MCF | TEPA | 1:1.5:0 | 189 | 72.8 | 19.2084 | DEA | 0 | 0.63964 | 0 | 0.46114 | 272 | 1.54 | 28 | 0 | 100 | 70 | 100 | 20 | 4.71 | 0.2452 | - | - | - | - | - | - | - | http://dx.doi.org/10.1021/ef502656t
MCF | TEPA | 1:1.5:0 | 189 | 72.8 | 19.2084 | DEA | 0 | 0.63964 | 0 | 0.46114 | 272 | 1.54 | 28 | 0 | 100 | 70 | 100 | 30 | 5.15 | 0.26811 | - | - | - | - | - | - | - | http://dx.doi.org/10.1021/ef502656t
MCF | TEPA | 1:1.5:0 | 189 | 72.8 | 19.2084 | DEA | 0 | 0.63964 | 0 | 0.46114 | 272 | 1.54 | 28 | 0 | 100 | 70 | 100 | 40 | 5.71 | 0.29727 | - | - | - | - | - | - | - | http://dx.doi.org/10.1021/ef502656t
MCF | TEPA | 1:1.5:0 | 189 | 72.8 | 19.2084 | DEA | 0 | 0.63964 | 0 | 0.46114 | 272 | 1.54 | 28 | 0 | 100 | 70 | 100 | 50 | 6.93 | 0.36078 | - | - | - | - | - | - | - | http://dx.doi.org/10.1021/ef502656t
MCF | TEPA | 1:1.5:0 | 189 | 72.8 | 19.2084 | DEA | 0 | 0.63964 | 0 | 0.46114 | 272 | 1.54 | 28 | 0 | 100 | 70 | 100 | 60 | 5.25 | 0.27332 | - | - | - | - | - | - | - | http://dx.doi.org/10.1021/ef502656t
MCF | TEPA | 1:1.5:0 | 189 | 72.8 | 19.2084 | DEA | 0 | 0.63964 | 0 | 0.46114 | 272 | 1.54 | 28 | 0 | 100 | 70 | 100 | 70 | 4.57 | 0.23792 | - | - | - | - | - | - | - | http://dx.doi.org/10.1021/ef502656t
MCF | TEPA | 1:1.5:0 | 189 | 72.8 | 19.2084 | DEA | 0 | 0.63964 | 0 | 0.46114 | 272 | 1.54 | 28 | 0 | 100 | 70 | 100 | 80 | 3.41 | 0.17753 | - | - | - | - | - | - | - | http://dx.doi.org/10.1021/ef502656t
MCF | TEPA | 1:1.5:0 | 189 | 72.8 | 19.2084 | DEA | 0 | 0.63964 | 0 | 0.46114 | 272 | 1.54 | 28 | 0 | 15 | 70 | 100 | 20 | 4.43 | 0.23063 | - | - | - | - | - | - | - | http://dx.doi.org/10.1021/ef502656t
MCF | TEPA | 1:1.5:0 | 189 | 72.8 | 19.2084 | DEA | 0 | 0.63964 | 0 | 0.46114 | 272 | 1.54 | 28 | 0 | 15 | 70 | 100 | 30 | 4.97 | 0.25874 | - | - | - | - | - | - | - | http://dx.doi.org/10.1021/ef502656t
MCF | TEPA | 1:1.5:0 | 189 | 72.8 | 19.2084 | DEA | 0 | 0.63964 | 0 | 0.46114 | 272 | 1.54 | 28 | 0 | 15 | 70 | 100 | 40 | 5.41 | 0.28165 | - | - | - | - | - | - | - | http://dx.doi.org/10.1021/ef502656t
MCF | TEPA | 1:1.5:0 | 189 | 72.8 | 19.2084 | DEA | 0 | 0.63964 | 0 | 0.46114 | 272 | 1.54 | 28 | 0 | 15 | 70 | 100 | 50 | 6.01 | 0.31288 | - | - | - | - | - | - | - | http://dx.doi.org/10.1021/ef502656t
MCF | TEPA | 1:1.5:0 | 189 | 72.8 | 19.2084 | DEA | 0 | 0.63964 | 0 | 0.46114 | 272 | 1.54 | 28 | 0 | 15 | 70 | 100 | 60 | 4.35 | 0.22646 | - | - | - | - | - | - | - | http://dx.doi.org/10.1021/ef502656t
MCF | TEPA | 1:1.5:0 | 189 | 72.8 | 19.2084 | DEA | 0 | 0.63964 | 0 | 0.46114 | 272 | 1.54 | 28 | 0 | 15 | 70 | 100 | 70 | 3.89 | 0.20252 | - | - | - | - | - | - | - | http://dx.doi.org/10.1021/ef502656t
MCF | TEPA | 1:1.5:0 | 189 | 72.8 | 19.2084 | DEA | 0 | 0.63964 | 0 | 0.46114 | 272 | 1.54 | 28 | 0 | 15 | 70 | 100 | 80 | 2.83 | 0.14733 | - | - | - | - | - | - | - | http://dx.doi.org/10.1021/ef502656t
MCM-41 | CTMA+ | 0:0:0 | 285 | 47 | 12.4011 | 0 | 0 | 0 | 0 | 0 | 1153 | 2.82 | 10.6 | 0 | 0.04 | - | 16 | 25 | 0 | 0 | - | - | - | - | - | - | - | http://dx.doi.org/10.1002/cssc.201600834
MCM-41 | BPEI | 1.81:1.52:1 | 600 | 63 | 3.351 | CTMA+ | 0 | 2.9375 | 0 | 0 | 1153 | 2.82 | 10.6 | 0 | 0.04 | - | 16 | 25 | 0.996 | 0.29723 | - | - | - | - | - | - | - | http://dx.doi.org/10.1002/cssc.201600834
MCM-41 | BPEI | 1.81:1.52:1 | 600 | 74 | 5.8258 | CTMA+ | 0 | 1.7407 | 0 | 0 | 1153 | 2.82 | 10.6 | 0 | 0.04 | - | 16 | 25 | 1.643 | 0.28202 | - | - | - | - | - | - | - | http://dx.doi.org/10.1002/cssc.201600834
MCM-41 | BPEI | 1.81:1.52:1 | 600 | 87 | 8.8231 | CTMA+ | 0 | 1.175 | 0 | 0 | 1153 | 2.82 | 10.6 | 0 | 0.04 | - | 16 | 25 | 2.1813 | 0.24723 | 5.55 | 9.05 | 90 | - | 4.6 | 20 | - | http://dx.doi.org/10.1002/cssc.201600834
MCM-41 | BPEI | 1.81:1.52:1 | 600 | 94 | 10.5595 | CTMA+ | 0 | 1 | 0 | 0 | 1153 | 2.82 | 10.6 | 0 | 0.04 | - | 16 | 25 | 2.0212 | 0.19141 | - | - | - | - | - | - | - | http://dx.doi.org/10.1002/cssc.201600834
MCM-41 | BPEI | 1.81:1.52:1 | 600 | 96 | 11.3039 | CTMA+ | 0 | 0.95918 | 0 | 0 | 1153 | 2.82 | 10.6 | 0 | 0.04 | - | 16 | 25 | 1.95 | 0.17251 | - | - | - | - | - | - | - | http://dx.doi.org/10.1002/cssc.201600834
MCM-41 | BPEI | 1.81:1.52:1 | 600 | 87 | 9.3159 | CTMA+ | 0 | 1.175 | 0 | 0 | 1153 | 2.82 | 10.6 | 24 | 0.04 | - | 16 | 25 | 2.19 | 0.23508 | - | - | - | - | - | - | - | http://dx.doi.org/10.1002/cssc.201600834
MCM-41 | BPEI | 1.81:1.52:1 | 600 | 87 | 9.3182 | CTMA+ | 0 | 1.175 | 0 | 0 | 1153 | 2.82 | 10.6 | 34 | 0.04 | - | 16 | 25 | 2.54 | 0.27258 | - | - | - | - | - | - | - | http://dx.doi.org/10.1002/cssc.201600834
MCM-41 | BPEI | 1.81:1.52:1 | 600 | 87 | 9.3355 | CTMA+ | 0 | 1.175 | 0 | 0 | 1153 | 2.82 | 10.6 | 44 | 0.04 | - | 16 | 25 | 2.65 | 0.28386 | - | - | - | - | - | - | - | http://dx.doi.org/10.1002/cssc.201600834
MCM-41 | BPEI | 1.81:1.52:1 | 600 | 87 | 9.305 | CTMA+ | 0 | 1.175 | 0 | 0 | 1153 | 2.82 | 10.6 | 54 | 0.04 | - | 16 | 25 | 2.76 | 0.29661 | - | - | 90 | - | 2 | 20 | - | http://dx.doi.org/10.1002/cssc.201600834
MCM-41 | BPEI | 1.81:1.52:1 | 600 | 87 | 9.677 | CTMA+ | 0 | 1.175 | 0 | 0 | 1153 | 2.82 | 10.6 | 64 | 0.04 | - | 16 | 25 | 2.94 | 0.30381 | - | - | - | - | - | - | - | http://dx.doi.org/10.1002/cssc.201600834
MCM-41 | BPEI | 1.81:1.52:1 | 600 | 87 | 9.3548 | CTMA+ | 0 | 1.175 | 0 | 0 | 1153 | 2.82 | 10.6 | 73 | 0.04 | - | 16 | 25 | 2.94 | 0.31428 | - | - | - | - | - | - | - | http://dx.doi.org/10.1002/cssc.201600834
MCM-41 | BPEI | 1.81:1.52:1 | 600 | 87 | 9.3617 | CTMA+ | 0 | 1.175 | 0 | 0 | 1153 | 2.82 | 10.6 | 83 | 0.04 | - | 16 | 25 | 2.95 | 0.31511 | - | - | - | - | - | - | - | http://dx.doi.org/10.1002/cssc.201600834
MCM-41 | BPEI | 1.81:1.52:1 | 600 | 87 | 9.3638 | CTMA+ | 0 | 1.175 | 0 | 0 | 1153 | 2.82 | 10.6 | 88 | 0.04 | - | 16 | 25 | 2.96 | 0.31611 | - | - | - | - | - | - | - | http://dx.doi.org/10.1002/cssc.201600834
MCM-41 | BPEI | 1.81:1.52:1 | 600 | 87 | 2.4913 | 0 | 0 | 0 | 0 | 0 | 1153 | 2.82 | 10.6 | 0 | 0.04 | - | 16 | 25 | 0.79 | 0.3171 | 3.24 | 5.17 | - | - | - | - | - | http://dx.doi.org/10.1002/cssc.201600834
BHMS | BPEI | 1.81:1.52:1 | 600 | 23.0516 | 5.5177 | 0 | 0 | 0 | 0 | 0 | 447 | 4.52 | 40.4474 | 0 | 0.04 | 100 | 900 | 30 | 0.61965 | 0.1123 | - | - | - | - | - | - | - | http://dx.doi.org/10.1021/acs.chemmater.9b01474
BHMS | BPEI | 1.81:1.52:1 | 600 | 41.9942 | 9.7768 | 0 | 0 | 0 | 0 | 0 | 447 | 4.52 | 40.4474 | 0 | 0.04 | 100 | 900 | 30 | 1.1705 | 0.11973 | - | - | - | - | - | - | - | http://dx.doi.org/10.1021/acs.chemmater.9b01474
BHMS | BPEI | 1.81:1.52:1 | 600 | 56.7551 | 13.0382 | 0 | 0 | 0 | 0 | 0 | 447 | 4.52 | 40.4474 | 0 | 0.04 | 100 | 900 | 30 | 1.8755 | 0.14385 | - | - | - | - | - | - | - | http://dx.doi.org/10.1021/acs.chemmater.9b01474
BHMS | BPEI | 1.81:1.52:1 | 600 | 61.3987 | 14.1249 | 0 | 0 | 0 | 0 | 0 | 447 | 4.52 | 40.4474 | 0 | 0.04 | 100 | 900 | 30 | 2.1076 | 0.14921 | - | - | - | - | - | - | - | http://dx.doi.org/10.1021/acs.chemmater.9b01474
BHMS | BPEI | 1.81:1.52:1 | 600 | 72.358 | 16.5405 | 0 | 0 | 0 | 0 | 0 | 447 | 4.52 | 40.4474 | 0 | 0.04 | 100 | 900 | 30 | 2.36 | 0.14268 | 182.4 | 314.3 | 110 | - | 16.7 | 5 | - | http://dx.doi.org/10.1021/acs.chemmater.9b01474
BHMS | BPEI | 1.81:1.52:1 | 600 | 76.4844 | 17.5583 | 0 | 0 | 0 | 0 | 0 | 447 | 4.52 | 40.4474 | 0 | 0.04 | 100 | 900 | 30 | 2.2989 | 0.13093 | - | - | - | - | - | - | - | http://dx.doi.org/10.1021/acs.chemmater.9b01474
BHMS | BPEI | 1.81:1.52:1 | 600 | 78.876 | 18.1121 | 0 | 0 | 0 | 0 | 0 | 447 | 4.52 | 40.4474 | 0 | 0.04 | 100 | 900 | 30 | 2.1324 | 0.11773 | - | - | - | - | - | - | - | http://dx.doi.org/10.1021/acs.chemmater.9b01474
BHMS | BPEI | 1.81:1.52:1 | 600 | 83.5195 | 19.2273 | 0 | 0 | 0 | 0 | 0 | 447 | 4.52 | 40.4474 | 0 | 0.04 | 100 | 900 | 30 | 1.8064 | 0.093952 | - | - | - | - | - | - | - | http://dx.doi.org/10.1021/acs.chemmater.9b01474
BHMS | BPEI | 1.81:1.52:1 | 600 | 72.36 | 17.1622 | 0 | 0 | 0 | 0 | 0 | 447 | 4.52 | 40.4474 | 0 | 0.04 | 100 | 900 | 40 | 2.54 | 0.148 | 103.91 | 274.73 | - | - | - | - | - | http://dx.doi.org/10.1021/acs.chemmater.9b01474
BHMS | BPEI | 1.81:1.52:1 | 600 | 72.36 | 17.1683 | 0 | 0 | 0 | 0 | 0 | 447 | 4.52 | 40.4474 | 0 | 0.04 | 100 | 900 | 60 | 1.54 | 0.0897 | 83.69 | 276.52 | - | - | - | - | - | http://dx.doi.org/10.1021/acs.chemmater.9b01474
BHMS | BPEI | 1.81:1.52:1 | 600 | 23.0516 | 5.557 | 0 | 0 | 0 | 0 | 0 | 447 | 4.52 | 40.4474 | 0 | 0.04 | 100 | 900 | 50 | 0.44074 | 0.079313 | - | - | - | - | - | - | - | http://dx.doi.org/10.1021/acs.chemmater.9b01474
BHMS | BPEI | 1.81:1.52:1 | 600 | 41.9942 | 9.8071 | 0 | 0 | 0 | 0 | 0 | 447 | 4.52 | 40.4474 | 0 | 0.04 | 100 | 900 | 50 | 1.1688 | 0.11918 | - | - | - | - | - | - | - | http://dx.doi.org/10.1021/acs.chemmater.9b01474
BHMS | BPEI | 1.81:1.52:1 | 600 | 56.7551 | 13.0739 | 0 | 0 | 0 | 0 | 0 | 447 | 4.52 | 40.4474 | 0 | 0.04 | 100 | 900 | 50 | 1.8312 | 0.14007 | - | - | - | - | - | - | - | http://dx.doi.org/10.1021/acs.chemmater.9b01474
BHMS | BPEI | 1.81:1.52:1 | 600 | 61.3987 | 14.1538 | 0 | 0 | 0 | 0 | 0 | 447 | 4.52 | 40.4474 | 0 | 0.04 | 100 | 900 | 50 | 2.3308 | 0.16467 | - | - | - | - | - | - | - | http://dx.doi.org/10.1021/acs.chemmater.9b01474
BHMS | BPEI | 1.81:1.52:1 | 600 | 72.358 | 16.6353 | 0 | 0 | 0 | 0 | 0 | 447 | 4.52 | 40.4474 | 0 | 0.04 | 100 | 900 | 50 | 2.561 | 0.15395 | - | - | - | - | - | - | - | http://dx.doi.org/10.1021/acs.chemmater.9b01474
BHMS | BPEI | 1.81:1.52:1 | 600 | 76.4844 | 17.4947 | 0 | 0 | 0 | 0 | 0 | 447 | 4.52 | 40.4474 | 0 | 0.04 | 100 | 900 | 50 | 2.62 | 0.14976 | 102.6 | 297.8 | - | - | - | - | - | http://dx.doi.org/10.1021/acs.chemmater.9b01474
BHMS | BPEI | 1.81:1.52:1 | 600 | 78.876 | 18.0935 | 0 | 0 | 0 | 0 | 0 | 447 | 4.52 | 40.4474 | 0 | 0.04 | 100 | 900 | 50 | 2.4548 | 0.13567 | - | - | - | - | - | - | - | http://dx.doi.org/10.1021/acs.chemmater.9b01474
BHMS | BPEI | 1.81:1.52:1 | 600 | 83.5195 | 19.1833 | 0 | 0 | 0 | 0 | 0 | 447 | 4.52 | 40.4474 | 0 | 0.04 | 100 | 900 | 50 | 2.1306 | 0.11107 | - | - | - | - | - | - | - | http://dx.doi.org/10.1021/acs.chemmater.9b01474
BHMS | BPEI | 1.81:1.52:1 | 600 | 72.358 | 15.2727 | 0 | 0 | 0 | 0 | 0 | 447 | 4.52 | 40.4474 | 19 | 0.04 | 100 | 900 | 30 | 3.36 | 0.22 | 180 | 238.2 | 110 | - | 1.6 | 5 | - | http://dx.doi.org/10.1021/acs.chemmater.9b01474
BHMS | BPEI | 1.81:1.52:1 | 600 | 72.358 | 16.6667 | 0 | 0 | 0 | 0 | 0 | 447 | 4.52 | 40.4474 | 19 | 0.04 | 100 | 900 | 40 | 2.95 | 0.177 | - | - | - | - | - | - | - | http://dx.doi.org/10.1021/acs.chemmater.9b01474
BHMS | BPEI | 1.81:1.52:1 | 600 | 72.358 | 14.95 | 0 | 0 | 0 | 0 | 0 | 447 | 4.52 | 40.4474 | 19 | 0.04 | 100 | 900 | 50 | 2.99 | 0.2 | - | - | - | - | - | - | - | http://dx.doi.org/10.1021/acs.chemmater.9b01474
BHMS | BPEI | 1.81:1.52:1 | 600 | 42.1869 | 9.7866 | 0 | 0 | 0 | 0 | 0 | 447 | 4.52 | 40.4474 | 0 | 10 | 100 | 900 | 30 | 1.1116 | 0.11358 | - | - | - | - | - | - | - | http://dx.doi.org/10.1021/acs.chemmater.9b01474
BHMS | BPEI | 1.81:1.52:1 | 600 | 56.6893 | 13.1454 | 0 | 0 | 0 | 0 | 0 | 447 | 4.52 | 40.4474 | 0 | 10 | 100 | 900 | 30 | 1.8682 | 0.14212 | - | - | - | - | - | - | - | http://dx.doi.org/10.1021/acs.chemmater.9b01474
BHMS | BPEI | 1.81:1.52:1 | 600 | 61.3946 | 14.2412 | 0 | 0 | 0 | 0 | 0 | 447 | 4.52 | 40.4474 | 0 | 10 | 100 | 900 | 30 | 2.1322 | 0.14972 | - | - | - | - | - | - | - | http://dx.doi.org/10.1021/acs.chemmater.9b01474
BHMS | BPEI | 1.81:1.52:1 | 600 | 72.2333 | 16.7182 | 0 | 0 | 0 | 0 | 0 | 447 | 4.52 | 40.4474 | 0 | 10 | 100 | 900 | 30 | 2.2656 | 0.13551 | 21.35 | 289.11 | - | - | - | - | - | http://dx.doi.org/10.1021/acs.chemmater.9b01474
BHMS | BPEI | 1.81:1.52:1 | 600 | 76.5392 | 17.6863 | 0 | 0 | 0 | 0 | 0 | 447 | 4.52 | 40.4474 | 0 | 10 | 100 | 900 | 30 | 2.3064 | 0.1304 | - | - | - | - | - | - | - | http://dx.doi.org/10.1021/acs.chemmater.9b01474
BHMS | BPEI | 1.81:1.52:1 | 600 | 78.8892 | 18.2381 | 0 | 0 | 0 | 0 | 0 | 447 | 4.52 | 40.4474 | 0 | 10 | 100 | 900 | 30 | 2.0124 | 0.11034 | - | - | - | - | - | - | - | http://dx.doi.org/10.1021/acs.chemmater.9b01474
BHMS | BPEI | 1.81:1.52:1 | 600 | 83.584 | 19.3174 | 0 | 0 | 0 | 0 | 0 | 447 | 4.52 | 40.4474 | 0 | 10 | 100 | 900 | 30 | 1.939 | 0.10037 | - | - | - | - | - | - | - | http://dx.doi.org/10.1021/acs.chemmater.9b01474
BHMS | BPEI | 1.81:1.52:1 | 600 | 23.9044 | 5.5716 | 0 | 0 | 0 | 0 | 0 | 447 | 4.52 | 40.4474 | 0 | 10 | 100 | 900 | 80 | 1.0626 | 0.19072 | - | - | - | - | - | - | - | http://dx.doi.org/10.1021/acs.chemmater.9b01474
BHMS | BPEI | 1.81:1.52:1 | 600 | 42.0773 | 9.8027 | 0 | 0 | 0 | 0 | 0 | 447 | 4.52 | 40.4474 | 0 | 10 | 100 | 900 | 80 | 2.0723 | 0.2114 | - | - | - | - | - | - | - | http://dx.doi.org/10.1021/acs.chemmater.9b01474
BHMS | BPEI | 1.81:1.52:1 | 600 | 56.8118 | 13.1688 | 0 | 0 | 0 | 0 | 0 | 447 | 4.52 | 40.4474 | 0 | 10 | 100 | 900 | 80 | 3.1991 | 0.24293 | - | - | - | - | - | - | - | http://dx.doi.org/10.1021/acs.chemmater.9b01474
BHMS | BPEI | 1.81:1.52:1 | 600 | 61.4434 | 14.227 | 0 | 0 | 0 | 0 | 0 | 447 | 4.52 | 40.4474 | 0 | 10 | 100 | 900 | 80 | 3.7026 | 0.26025 | - | - | - | - | - | - | - | http://dx.doi.org/10.1021/acs.chemmater.9b01474
BHMS | BPEI | 1.81:1.52:1 | 600 | 72.2585 | 16.711 | 0 | 0 | 0 | 0 | 0 | 447 | 4.52 | 40.4474 | 0 | 10 | 100 | 900 | 80 | 4.07 | 0.24355 | 3.71 | 161.59 | - | - | - | - | - | http://dx.doi.org/10.1021/acs.chemmater.9b01474
BHMS | BPEI | 1.81:1.52:1 | 600 | 78.8892 | 18.2321 | 0 | 0 | 0 | 0 | 0 | 447 | 4.52 | 40.4474 | 0 | 10 | 100 | 900 | 80 | 3.9883 | 0.21875 | - | - | - | - | - | - | - | http://dx.doi.org/10.1021/acs.chemmater.9b01474
BHMS | BPEI | 1.81:1.52:1 | 600 | 83.5664 | 19.2606 | 0 | 0 | 0 | 0 | 0 | 447 | 4.52 | 40.4474 | 0 | 10 | 100 | 900 | 80 | 3.4549 | 0.17938 | - | - | - | - | - | - | - | http://dx.doi.org/10.1021/acs.chemmater.9b01474
BHMS | BPEI | 1.81:1.52:1 | 600 | 72.2333 | 16.5385 | 0 | 0 | 0 | 0 | 0 | 447 | 4.52 | 40.4474 | 0 | 10 | 100 | 900 | 40 | 2.6462 | 0.16 | 8.48 | 255.21 | - | - | - | - | - | http://dx.doi.org/10.1021/acs.chemmater.9b01474
BHMS | BPEI | 1.81:1.52:1 | 600 | 72.2333 | 16.7194 | 0 | 0 | 0 | 0 | 0 | 447 | 4.52 | 40.4474 | 0 | 10 | 100 | 900 | 50 | 3.1265 | 0.187 | 3.74 | 218.74 | - | - | - | - | - | http://dx.doi.org/10.1021/acs.chemmater.9b01474
BHMS | BPEI | 1.81:1.52:1 | 600 | 72.2333 | 16.6937 | 0 | 0 | 0 | 0 | 0 | 447 | 4.52 | 40.4474 | 0 | 10 | 100 | 900 | 60 | 3.4723 | 0.208 | 5.44 | 200.97 | - | - | - | - | - | http://dx.doi.org/10.1021/acs.chemmater.9b01474
BHMS | BPEI | 1.81:1.52:1 | 600 | 72.2333 | 16.797 | 0 | 0 | 0 | 0 | 0 | 447 | 4.52 | 40.4474 | 0 | 10 | 100 | 900 | 70 | 3.7457 | 0.223 | 2.74 | 171.41 | - | - | - | - | - | http://dx.doi.org/10.1021/acs.chemmater.9b01474
BHMS | BPEI | 1.81:1.52:1 | 600 | 72.2333 | 16.5584 | 0 | 0 | 0 | 0 | 0 | 447 | 4.52 | 40.4474 | 0 | 10 | 100 | 900 | 90 | 4.0734 | 0.246 | 5.17 | 56.46 | - | - | - | - | - | http://dx.doi.org/10.1021/acs.chemmater.9b01474
Mesoporous γ-Al2O3 | BPEI | 1.81:1.52:1 | 600 | 29.8 | 6.93 | 0 | 0 | 0 | 0 | 0 | 234 | 1.17 | 17.3 | 0 | 10 | 100 | 900 | 25 | 1.41 | 0.2 | - | - | - | - | - | - | - | https://doi.org/10.1021/ef201224v
Mesoporous γ-Al2O3 | BPEI | 1.81:1.52:1 | 600 | 37.2 | 8.66 | 0 | 0 | 0 | 0 | 0 | 234 | 1.17 | 17.3 | 0 | 10 | 100 | 900 | 25 | 1.73 | 0.2 | - | - | 110 | - | 22.5 | 3 | - | https://doi.org/10.1021/ef201224v
Mesoporous γ-Al2O3 | BPEI | 1.81:1.52:1 | 600 | 48.1 | 11.2 | 0 | 0 | 0 | 0 | 0 | 234 | 1.17 | 17.3 | 0 | 10 | 100 | 900 | 25 | 1.95 | 0.17 | - | - | - | - | - | - | - | https://doi.org/10.1021/ef201224v
Mesoporous γ-Al2O3 | BPEI | 1.81:1.52:1 | 600 | 29.8 | 6.93 | 0 | 0 | 0 | 0 | 0 | 234 | 1.17 | 17.3 | 0 | 0.04 | 100 | 900 | 25 | 1.03 | 0.15 | - | - | - | - | - | - | - | https://doi.org/10.1021/ef201224v
Mesoporous γ-Al2O3 | BPEI | 1.81:1.52:1 | 600 | 37.2 | 8.66 | 0 | 0 | 0 | 0 | 0 | 234 | 1.17 | 17.3 | 0 | 0.04 | 100 | 900 | 25 | 1.33 | 0.15 | - | - | - | - | - | - | - | https://doi.org/10.1021/ef201224v
Mesoporous γ-Al2O3 | BPEI | 1.81:1.52:1 | 600 | 48.1 | 11.2 | 0 | 0 | 0 | 0 | 0 | 234 | 1.17 | 17.3 | 0 | 0.04 | 100 | 900 | 25 | 1.74 | 0.16 | - | - | - | - | - | - | - | https://doi.org/10.1021/ef201224v
SBA-15 | BPEI | 1.81:1.52:1 | 600 | 24.8 | 5.76 | 0 | 0 | 0 | 0 | 0 | 841 | 1.08 | 6.8 | 0 | 10 | 100 | 900 | 25 | 0.85 | 0.06 | - | - | - | - | - | - | - | https://doi.org/10.1021/ef201224v
SBA-15 | BPEI | 1.81:1.52:1 | 600 | 39.9 | 9.23 | 0 | 0 | 0 | 0 | 0 | 841 | 1.08 | 6.8 | 0 | 10 | 100 | 900 | 25 | 1.62 | 0.06 | - | - | 110 | - | 20.7 | 3 | - | https://doi.org/10.1021/ef201224v
SBA-15 | BPEI | 1.81:1.52:1 | 600 | 24.8 | 5.76 | 0 | 0 | 0 | 0 | 0 | 841 | 1.08 | 6.8 | 0 | 0.04 | 100 | 900 | 25 | 0.32 | 0.11 | - | - | - | - | - | - | - | https://doi.org/10.1021/ef201224v
SBA-15 | BPEI | 1.81:1.52:1 | 600 | 39.9 | 9.23 | 0 | 0 | 0 | 0 | 0 | 841 | 1.08 | 6.8 | 0 | 0.04 | 100 | 900 | 25 | 1.05 | 0.11 | - | - | - | - | - | - | - | https://doi.org/10.1021/ef201224v
SBA-15 | BPEI | 1.29:1.29:1 | 1020 | 24 | 5.3211 | 0 | 0 | 0 | 0 | 0 | 816 | 0.76 | 3.7255 | 0 | 10 | - | 360 | 30 | 0.63829 | 0.11995 | 1.15 | 11.78 | - | - | - | - | - | https://doi.org/10.1007/s10450-019-00171-w
SBA-15 | BPEI | 1.29:1.29:1 | 1020 | 29 | 6.9738 | 0 | 0 | 0 | 0 | 0 | 816 | 0.76 | 3.7255 | 0 | 10 | - | 360 | 30 | 0.97568 | 0.13991 | - | - | - | - | - | - | - | https://doi.org/10.1007/s10450-019-00171-w
SBA-15 | BPEI | 1.29:1.29:1 | 1020 | 37 | 8.7909 | 0 | 0 | 0 | 0 | 0 | 816 | 0.76 | 3.7255 | 0 | 10 | - | 360 | 30 | 1.2299 | 0.13991 | 2.87 | 131 | 120 | - | 16 | 5 | 99 | https://doi.org/10.1007/s10450-019-00171-w
SBA-15 | BPEI | 1.29:1.29:1 | 1020 | 41 | 9.4497 | 0 | 0 | 0 | 0 | 0 | 816 | 0.76 | 3.7255 | 0 | 10 | - | 360 | 30 | 1.2271 | 0.12986 | - | - | - | - | - | - | - | https://doi.org/10.1007/s10450-019-00171-w
SBA-15 | BPEI | 1.29:1.29:1 | 1020 | 48 | 11.0982 | 0 | 0 | 0 | 0 | 0 | 816 | 0.76 | 3.7255 | 0 | 10 | - | 360 | 30 | 1.1083 | 0.09986 | 6.9 | 145 | - | - | - | - | - | https://doi.org/10.1007/s10450-019-00171-w
SBA-15 | BPEI | 1.29:1.29:1 | 1020 | 24 | 5.5192 | 0 | 0 | 0 | 0 | 0 | 816 | 0.76 | 3.7255 | 0 | 0.04 | - | 360 | 30 | 0.14172 | 0.025678 | 8.04 | 61.2 | - | - | - | - | - | https://doi.org/10.1007/s10450-019-00171-w
SBA-15 | BPEI | 1.29:1.29:1 | 1020 | 29 | 6.6822 | 0 | 0 | 0 | 0 | 0 | 816 | 0.76 | 3.7255 | 0 | 0.04 | - | 360 | 30 | 0.34569 | 0.051733 | - | - | - | - | - | - | - | https://doi.org/10.1007/s10450-019-00171-w
SBA-15 | BPEI | 1.29:1.29:1 | 1020 | 37 | 8.6137 | 0 | 0 | 0 | 0 | 0 | 816 | 0.76 | 3.7255 | 0 | 0.04 | - | 360 | 30 | 0.83403 | 0.096827 | 14.8 | 206.2 | - | - | - | - | - | https://doi.org/10.1007/s10450-019-00171-w
SBA-15 | BPEI | 1.29:1.29:1 | 1020 | 41 | 9.4926 | 0 | 0 | 0 | 0 | 0 | 816 | 0.76 | 3.7255 | 0 | 0.04 | - | 360 | 30 | 0.91795 | 0.096701 | - | - | - | - | - | - | - | https://doi.org/10.1007/s10450-019-00171-w
SBA-15 | BPEI | 1.29:1.29:1 | 1020 | 48 | 11.1419 | 0 | 0 | 0 | 0 | 0 | 816 | 0.76 | 3.7255 | 0 | 0.04 | - | 360 | 30 | 1.0998 | 0.098706 | 17.5 | 255.7 | - | - | - | - | - | https://doi.org/10.1007/s10450-019-00171-w
SBA-15 | PPG | 0.1:1:0 | 306 | 20 | 5.5182 | 0 | 0 | 0 | 0 | 0 | 816 | 0.76 | 3.7255 | 0 | 10 | - | 360 | 30 | 0.28618 | 0.05186 | - | - | - | - | - | - | - | https://doi.org/10.1007/s10450-019-00171-w
SBA-15 | PPG | 0.1:1:0 | 306 | 28 | 7.7365 | 0 | 0 | 0 | 0 | 0 | 816 | 0.76 | 3.7255 | 0 | 10 | - | 360 | 30 | 0.49406 | 0.06386 | 1.56 | 12.85 | - | - | - | - | - | https://doi.org/10.1007/s10450-019-00171-w
SBA-15 | PPG | 0.1:1:0 | 306 | 38 | 10.4997 | 0 | 0 | 0 | 0 | 0 | 816 | 0.76 | 3.7255 | 0 | 10 | - | 360 | 30 | 0.92251 | 0.08786 | 1.56 | 33.16 | - | - | - | - | - | https://doi.org/10.1007/s10450-019-00171-w
SBA-15 | PPG | 0.1:1:0 | 306 | 41 | 11.4906 | 0 | 0 | 0 | 0 | 0 | 816 | 0.76 | 3.7255 | 0 | 10 | - | 360 | 30 | 1.032 | 0.089814 | - | - | - | - | - | - | - | https://doi.org/10.1007/s10450-019-00171-w
SBA-15 | PPG | 0.1:1:0 | 306 | 50 | 14.7253 | 0 | 0 | 0 | 0 | 0 | 816 | 0.76 | 3.7255 | 0 | 10 | - | 360 | 30 | 1.191 | 0.080884 | 1.56 | 37.15 | 120 | - | 56 | 5 | 70 | https://doi.org/10.1007/s10450-019-00171-w
SBA-15 | PPG | 0.1:1:0 | 306 | 50 | 14.7253 | 0 | 0 | 0 | 0 | 0 | 816 | 0.76 | 3.7255 | 0 | 10 | - | 360 | 30 | 1.191 | 0.080884 | 1.56 | 37.15 | 100 | - | 18.4 | 5 | 70 | https://doi.org/10.1007/s10450-019-00171-w
SBA-15 | PPG | 0.1:1:0 | 306 | 20 | 5.4046 | 0 | 0 | 0 | 0 | 0 | 816 | 0.76 | 3.7255 | 0 | 0.04 | - | 360 | 30 | 0.063636 | 0.011775 | - | - | - | - | - | - | - | https://doi.org/10.1007/s10450-019-00171-w
SBA-15 | PPG | 0.1:1:0 | 306 | 28 | 7.7796 | 0 | 0 | 0 | 0 | 0 | 816 | 0.76 | 3.7255 | 0 | 0.04 | - | 360 | 30 | 0.26993 | 0.034697 | 8.53 | 46.3 | - | - | - | - | - | https://doi.org/10.1007/s10450-019-00171-w
SBA-15 | PPG | 0.1:1:0 | 306 | 38 | 10.638 | 0 | 0 | 0 | 0 | 0 | 816 | 0.76 | 3.7255 | 0 | 0.04 | - | 360 | 30 | 0.50769 | 0.047724 | 14.4 | 169.3 | - | - | - | - | - | https://doi.org/10.1007/s10450-019-00171-w
SBA-15 | PPG | 0.1:1:0 | 306 | 41 | 11.3811 | 0 | 0 | 0 | 0 | 0 | 816 | 0.76 | 3.7255 | 0 | 0.04 | - | 360 | 30 | 0.56597 | 0.049729 | - | - | - | - | - | - | - | https://doi.org/10.1007/s10450-019-00171-w
SBA-15 | PPG | 0.1:1:0 | 306 | 50 | 14.2528 | 0 | 0 | 0 | 0 | 0 | 816 | 0.76 | 3.7255 | 0 | 0.04 | - | 360 | 30 | 0.62308 | 0.043716 | 14.4 | 236.7 | - | - | - | - | - | https://doi.org/10.1007/s10450-019-00171-w
SBA-15 | LPPI | 1:0.2:0 | 700 | 8 | 0.88889 | 0 | 0 | 0 | 0 | 0 | 890 | 1.01 | 4.5393 | 0 | 0.04 | - | 1080 | 35 | 0.0634 | 0.037022 | - | - | - | - | - | - | - | http://doi.org/10.1002/cssc.201800438
SBA-15 | LPPI | 1:0.2:0 | 700 | 16 | 1.8333 | 0 | 0 | 0 | 0 | 0 | 890 | 1.01 | 4.5393 | 0 | 0.04 | - | 1080 | 35 | 0.094301 | 0.030644 | - | - | - | - | - | - | - | http://doi.org/10.1002/cssc.201800438
SBA-15 | LPPI | 1:0.2:0 | 700 | 25 | 3.2222 | 0 | 0 | 0 | 0 | 0 | 890 | 1.01 | 4.5393 | 0 | 0.04 | - | 1080 | 35 | 0.24123 | 0.070458 | - | - | - | - | - | - | - | http://doi.org/10.1002/cssc.201800438
SBA-15 | LPPI | 1:0.2:0 | 700 | 33 | 4.8889 | 0 | 0 | 0 | 0 | 0 | 890 | 1.01 | 4.5393 | 0 | 0.04 | - | 1080 | 35 | 0.68911 | 0.11612 | - | - | - | - | - | - | - | http://doi.org/10.1002/cssc.201800438
SBA-15 | LPPI | 1:0.2:0 | 700 | 43 | 7.3333 | 0 | 0 | 0 | 0 | 0 | 890 | 1.01 | 4.5393 | 0 | 0.04 | - | 1080 | 35 | 1.2085 | 0.158 | 28.74 | 210 | - | - | - | - | - | http://doi.org/10.1002/cssc.201800438
SBA-15 | LPPI | 1:0.1:0 | 1000 | 9 | 0.94444 | 0 | 0 | 0 | 0 | 0 | 890 | 1.01 | 4.5393 | 0 | 10 | - | 1080 | 35 | 0.071563 | 0.043118 | - | - | - | - | - | - | - | http://doi.org/10.1002/cssc.201800438
SBA-15 | LPPI | 1:0.1:0 | 1000 | 16 | 1.9444 | 0 | 0 | 0 | 0 | 0 | 890 | 1.01 | 4.5393 | 0 | 0.04 | - | 1080 | 35 | 0.12075 | 0.040727 | - | - | - | - | - | - | - | http://doi.org/10.1002/cssc.201800438
SBA-15 | LPPI | 1:0.1:0 | 1000 | 25 | 3.2222 | 0 | 0 | 0 | 0 | 0 | 890 | 1.01 | 4.5393 | 0 | 10 | - | 1080 | 35 | 0.34896 | 0.078668 | - | - | - | - | - | - | - | http://doi.org/10.1002/cssc.201800438
SBA-15 | LPPI | 1:0.1:0 | 1000 | 34 | 5 | 0 | 0 | 0 | 0 | 0 | 890 | 1.01 | 4.5393 | 0 | 0.04 | - | 1080 | 35 | 0.71152 | 0.11799 | - | - | - | - | - | - | - | http://doi.org/10.1002/cssc.201800438
SBA-15 | LPPI | 1:0.1:0 | 1000 | 44 | 7.5556 | 0 | 0 | 0 | 0 | 0 | 890 | 1.01 | 4.5393 | 0 | 10 | - | 1080 | 25 | 1.5369 | 0.20347 | - | - | - | - | - | - | 105 | http://doi.org/10.1002/cssc.201800438
SBA-15 | LPPI | 1:0.1:0 | 1000 | 44 | 7.5556 | 0 | 0 | 0 | 0 | 0 | 890 | 1.01 | 4.5393 | 0 | 0.04 | - | 1080 | 25 | 1.12 | 0.14707 | - | - | - | - | - | - | - | http://doi.org/10.1002/cssc.201800438
SBA-15 | LPPI | 1:0.1:0 | 1000 | 44 | 7.5556 | 0 | 0 | 0 | 0 | 0 | 890 | 1.01 | 4.5393 | 0 | 10 | - | 1080 | 35 | 1.8 | 0.2379 | - | - | - | - | - | - | - | http://doi.org/10.1002/cssc.201800438
SBA-15 | LPPI | 1:0.1:0 | 1000 | 44 | 7.5556 | 0 | 0 | 0 | 0 | 0 | 890 | 1.01 | 4.5393 | 0 | 0.04 | - | 1080 | 35 | 1.26 | 0.16409 | 28.74 | 167.63 | 110 | - | 13.63 | 50 | - | http://doi.org/10.1002/cssc.201800438
SBA-15 | LPPI | 1:0.1:0 | 1000 | 44 | 7.5556 | 0 | 0 | 0 | 0 | 0 | 890 | 1.01 | 4.5393 | 0 | 10 | - | 1080 | 45 | 1.93 | 0.25339 | - | - | - | - | - | - | - | http://doi.org/10.1002/cssc.201800438
SBA-15 | LPPI | 1:0.1:0 | 1000 | 44 | 7.5556 | 0 | 0 | 0 | 0 | 0 | 890 | 1.01 | 4.5393 | 0 | 0.04 | - | 1080 | 45 | 0.42 | 0.057165 | - | - | - | - | - | - | - | http://doi.org/10.1002/cssc.201800438
SBA-15 | LPPI | 1:0.1:0 | 1000 | 44 | 7.5556 | 0 | 0 | 0 | 0 | 0 | 890 | 1.01 | 4.5393 | 0 | 10 | - | 1080 | 55 | 2.11 | 0.27604 | - | - | - | - | - | - | - | http://doi.org/10.1002/cssc.201800438
SBA-15 | LPPI | 1:0.1:0 | 1000 | 44 | 7.5556 | 0 | 0 | 0 | 0 | 0 | 890 | 1.01 | 4.5393 | 0 | 0.04 | - | 1080 | 55 | 0.15 | 0.021803 | - | - | - | - | - | - | - | http://doi.org/10.1002/cssc.201800438
SBA-15 | LPPI | 1:0.1:0 | 1000 | 44 | 7.5556 | 0 | 0 | 0 | 0 | 0 | 890 | 1.01 | 4.5393 | 0 | 10 | - | 1080 | 65 | 2.02 | 0.26587 | - | - | - | - | - | - | - | http://doi.org/10.1002/cssc.201800438
SBA-15 | LPPI | 1:0.1:0 | 1000 | 44 | 7.5556 | 0 | 0 | 0 | 0 | 0 | 890 | 1.01 | 4.5393 | 0 | 0.04 | - | 1080 | 65 | 0 | 0 | - | - | - | - | - | - | - | http://doi.org/10.1002/cssc.201800438
SBA-15 | LPPI | 1:0.1:0 | 1000 | 44 | 7.5556 | 0 | 0 | 0 | 0 | 0 | 890 | 1.01 | 4.5393 | 0 | 10 | - | 1080 | 75 | 1.8 | 0.2379 | - | - | - | - | - | - | - | http://doi.org/10.1002/cssc.201800438
SBA-15 | LPPI | 1:0.1:0 | 1000 | 44 | 7.5556 | 0 | 0 | 0 | 0 | 0 | 890 | 1.01 | 4.5393 | 0 | 0.04 | - | 1080 | 75 | 0 | 0 | - | - | - | - | - | - | - | http://doi.org/10.1002/cssc.201800438
SBA-15 | LPPI | 1:0.02:0 | 6700 | 12 | 1.2778 | 0 | 0 | 0 | 0 | 0 | 890 | 1.01 | 4.5393 | 0 | 0.04 | - | 1080 | 35 | 0.069664 | 0.029732 | - | - | - | - | - | - | - | http://doi.org/10.1002/cssc.201800438
SBA-15 | LPPI | 1:0.02:0 | 6700 | 22 | 2.6667 | 0 | 0 | 0 | 0 | 0 | 890 | 1.01 | 4.5393 | 0 | 0.04 | - | 1080 | 35 | 0.18409 | 0.046321 | - | - | - | - | - | - | - | http://doi.org/10.1002/cssc.201800438
SBA-15 | LPPI | 1:0.02:0 | 6700 | 30 | 4.1667 | 0 | 0 | 0 | 0 | 0 | 890 | 1.01 | 4.5393 | 0 | 0.04 | - | 1080 | 35 | 0.48961 | 0.091291 | - | - | - | - | - | - | - | http://doi.org/10.1002/cssc.201800438
SBA-15 | LPPI | 1:0.02:0 | 6700 | 40 | 6.5556 | 0 | 0 | 0 | 0 | 0 | 890 | 1.01 | 4.5393 | 0 | 0.04 | - | 1080 | 35 | 0.88901 | 0.12473 | - | - | - | - | - | - | - | http://doi.org/10.1002/cssc.201800438
SBA-15 | LPPI | 1:0.02:0 | 6700 | 49 | 9.4444 | 0 | 0 | 0 | 0 | 0 | 890 | 1.01 | 4.5393 | 0 | 10 | - | 1080 | 25 | 1.3631 | 0.14412 | - | - | - | - | - | - | - | http://doi.org/10.1002/cssc.201800438
SBA-15 | LPPI | 1:0.02:0 | 6700 | 49 | 9.4444 | 0 | 0 | 0 | 0 | 0 | 890 | 1.01 | 4.5393 | 0 | 0.04 | - | 1080 | 25 | 0.8477 | 0.1066 | - | - | - | - | - | - | - | http://doi.org/10.1002/cssc.201800438
SBA-15 | LPPI | 1:0.02:0 | 6700 | 49 | 9.4444 | 0 | 0 | 0 | 0 | 0 | 890 | 1.01 | 4.5393 | 0 | 10 | - | 1080 | 35 | 1.5461 | 0.17594 | - | - | - | - | - | - | - | http://doi.org/10.1002/cssc.201800438
SBA-15 | LPPI | 1:0.02:0 | 6700 | 49 | 9.4444 | 0 | 0 | 0 | 0 | 0 | 890 | 1.01 | 4.5393 | 0 | 0.04 | - | 1080 | 35 | 1.2073 | 0.1 | 38.92 | 383.23 | - | - | - | - | - | http://doi.org/10.1002/cssc.201800438
SBA-15 | LPPI | 1:0.02:0 | 6700 | 49 | 9.4444 | 0 | 0 | 0 | 0 | 0 | 890 | 1.01 | 4.5393 | 0 | 10 | - | 1080 | 45 | 1.9024 | 0.199 | - | - | - | - | - | - | - | http://doi.org/10.1002/cssc.201800438
SBA-15 | LPPI | 1:0.02:0 | 6700 | 49 | 9.4444 | 0 | 0 | 0 | 0 | 0 | 890 | 1.01 | 4.5393 | 0 | 0.04 | - | 1080 | 45 | 0.80918 | 0.042 | - | - | - | - | - | - | - | http://doi.org/10.1002/cssc.201800438
SBA-15 | LPPI | 1:0.02:0 | 6700 | 49 | 9.4444 | 0 | 0 | 0 | 0 | 0 | 890 | 1.01 | 4.5393 | 0 | 10 | - | 1080 | 55 | 1.9024 | 0.24262 | - | - | - | - | - | - | - | http://doi.org/10.1002/cssc.201800438
SBA-15 | LPPI | 1:0.02:0 | 6700 | 49 | 9.4444 | 0 | 0 | 0 | 0 | 0 | 890 | 1.01 | 4.5393 | 0 | 0.04 | - | 1080 | 55 | 0.37005 | 0.021 | - | - | - | - | - | - | - | http://doi.org/10.1002/cssc.201800438
SBA-15 | LPPI | 1:0.02:0 | 6700 | 49 | 9.4444 | 0 | 0 | 0 | 0 | 0 | 890 | 1.01 | 4.5393 | 0 | 10 | - | 1080 | 65 | 2.1239 | 0.26789 | - | - | - | - | - | - | - | http://doi.org/10.1002/cssc.201800438
SBA-15 | LPPI | 1:0.02:0 | 6700 | 49 | 9.4444 | 0 | 0 | 0 | 0 | 0 | 890 | 1.01 | 4.5393 | 0 | 0.04 | - | 1080 | 65 | 0 | 0 | - | - | - | - | - | - | - | http://doi.org/10.1002/cssc.201800438
SBA-15 | LPPI | 1:0.02:0 | 6700 | 49 | 9.4444 | 0 | 0 | 0 | 0 | 0 | 890 | 1.01 | 4.5393 | 0 | 10 | - | 1080 | 75 | 1.9949 | 0.25268 | - | - | - | - | - | - | - | http://doi.org/10.1002/cssc.201800438
SBA-15 | LPPI | 1:0.02:0 | 6700 | 49 | 9.4444 | 0 | 0 | 0 | 0 | 0 | 890 | 1.01 | 4.5393 | 0 | 0.04 | - | 1080 | 75 | 0 | 0 | - | - | - | - | - | - | - | http://doi.org/10.1002/cssc.201800438
SBA-15 | LPPI | 1:0.003:0 | 36000 | 10 | 1.0556 | 0 | 0 | 0 | 0 | 0 | 890 | 1.01 | 4.5393 | 0 | 0.04 | - | 1080 | 35 | 0.057374 | 0.029743 | - | - | - | - | - | - | - | http://doi.org/10.1002/cssc.201800438
SBA-15 | LPPI | 1:0.003:0 | 36000 | 20 | 2.5 | 0 | 0 | 0 | 0 | 0 | 890 | 1.01 | 4.5393 | 0 | 0.04 | - | 1080 | 35 | 0.13726 | 0.037885 | - | - | - | - | - | - | - | http://doi.org/10.1002/cssc.201800438
SBA-15 | LPPI | 1:0.003:0 | 36000 | 28 | 3.8889 | 0 | 0 | 0 | 0 | 0 | 890 | 1.01 | 4.5393 | 0 | 0.04 | - | 1080 | 35 | 0.37769 | 0.074416 | - | - | - | - | - | - | - | http://doi.org/10.1002/cssc.201800438
SBA-15 | LPPI | 1:0.003:0 | 36000 | 37 | 5.7778 | 0 | 0 | 0 | 0 | 0 | 890 | 1.01 | 4.5393 | 0 | 0.04 | - | 1080 | 35 | 0.76875 | 0.11655 | - | - | - | - | - | - | - | http://doi.org/10.1002/cssc.201800438
SBA-15 | LPPI | 1:0.003:0 | 36000 | 45 | 8.0556 | 0 | 0 | 0 | 0 | 0 | 890 | 1.01 | 4.5393 | 0 | 10 | - | 1080 | 25 | 1.2405 | 0.17208 | - | - | - | - | - | - | - | http://doi.org/10.1002/cssc.201800438
SBA-15 | LPPI | 1:0.003:0 | 36000 | 45 | 8.0556 | 0 | 0 | 0 | 0 | 0 | 890 | 1.01 | 4.5393 | 0 | 0.04 | - | 1080 | 25 | 0.92584 | 0.10815 | - | - | - | - | - | - | - | http://doi.org/10.1002/cssc.201800438
SBA-15 | LPPI | 1:0.003:0 | 36000 | 45 | 8.0556 | 0 | 0 | 0 | 0 | 0 | 890 | 1.01 | 4.5393 | 0 | 10 | - | 1080 | 35 | 1.5154 | 0.19441 | - | - | - | - | - | - | - | http://doi.org/10.1002/cssc.201800438
SBA-15 | LPPI | 1:0.003:0 | 36000 | 45 | 8.0556 | 0 | 0 | 0 | 0 | 0 | 890 | 1.01 | 4.5393 | 0 | 0.04 | - | 1080 | 35 | 1.0726 | 0.1 | 38.92 | 383.23 | - | - | - | - | - | http://doi.org/10.1002/cssc.201800438
SBA-15 | LPPI | 1:0.003:0 | 36000 | 45 | 8.0556 | 0 | 0 | 0 | 0 | 0 | 890 | 1.01 | 4.5393 | 0 | 10 | - | 1080 | 45 | 1.714 | 0.21832 | - | - | - | - | - | - | - | http://doi.org/10.1002/cssc.201800438
SBA-15 | LPPI | 1:0.003:0 | 36000 | 45 | 8.0556 | 0 | 0 | 0 | 0 | 0 | 890 | 1.01 | 4.5393 | 0 | 0.04 | - | 1080 | 45 | 0.37407 | 0.047472 | - | - | - | - | - | - | - | http://doi.org/10.1002/cssc.201800438
SBA-15 | LPPI | 1:0.003:0 | 36000 | 45 | 8.0556 | 0 | 0 | 0 | 0 | 0 | 890 | 1.01 | 4.5393 | 0 | 10 | - | 1080 | 55 | 2.0832 | 0.23659 | - | - | - | - | - | - | - | http://doi.org/10.1002/cssc.201800438
SBA-15 | LPPI | 1:0.003:0 | 36000 | 45 | 8.0556 | 0 | 0 | 0 | 0 | 0 | 890 | 1.01 | 4.5393 | 0 | 0.04 | - | 1080 | 55 | 0.18948 | 0.021983 | - | - | - | - | - | - | - | http://doi.org/10.1002/cssc.201800438
SBA-15 | LPPI | 1:0.003:0 | 36000 | 45 | 8.0556 | 0 | 0 | 0 | 0 | 0 | 890 | 1.01 | 4.5393 | 0 | 10 | - | 1080 | 65 | 2.2979 | 0.26839 | - | - | - | - | - | - | - | http://doi.org/10.1002/cssc.201800438
SBA-15 | LPPI | 1:0.003:0 | 36000 | 45 | 8.0556 | 0 | 0 | 0 | 0 | 0 | 890 | 1.01 | 4.5393 | 0 | 0.04 | - | 1080 | 65 | 0 | 0 | - | - | - | - | - | - | - | http://doi.org/10.1002/cssc.201800438
SBA-15 | LPPI | 1:0.003:0 | 36000 | 45 | 8.0556 | 0 | 0 | 0 | 0 | 0 | 890 | 1.01 | 4.5393 | 0 | 10 | - | 1080 | 75 | 2.1735 | 0.2499 | - | - | - | - | - | - | - | http://doi.org/10.1002/cssc.201800438
SBA-15 | LPPI | 1:0.003:0 | 36000 | 45 | 8.0556 | 0 | 0 | 0 | 0 | 0 | 890 | 1.01 | 4.5393 | 0 | 0.04 | - | 1080 | 75 | 0 | 0 | - | - | - | - | - | - | - | http://doi.org/10.1002/cssc.201800438
MCF | LPPI | 1:0.1:0 | 1000 | 45 | 8.8185 | 0 | 0 | 0 | 0 | 0 | 660 | 2.47 | - | 0 | 0.04 | - | 1080 | 35 | - | - | 35.8 | 115.9 | - | - | - | - | - | http://doi.org/10.1002/cssc.201800438
SBA-15 | PGA | 1:0:0 | 1813 | 26 | 2.442 | 0 | 0 | 0 | 0 | 0 | 700 | 0.96 | 3.52 | 0 | 0.04 | - | 300 | 35 | 0.10017 | 0.041368 | - | - | - | - | - | - | - | http://dx.doi.org/10.1021/acsapm.9b00788
SBA-15 | PGA | 1:0:0 | 1813 | 26 | 2.442 | 0 | 0 | 0 | 0 | 0 | 700 | 0.96 | 3.52 | 0 | 10 | - | 300 | 35 | 0.40086 | 0.16554 | - | - | - | - | - | - | - | http://dx.doi.org/10.1021/acsapm.9b00788
SBA-15 | PGA | 1:0:0 | 1813 | 31 | 2.967 | 0 | 0 | 0 | 0 | 0 | 700 | 0.96 | 3.52 | 0 | 0.04 | - | 300 | 35 | 0.20595 | 0.070499 | 1.13 | 103.16 | - | - | - | - | - | http://dx.doi.org/10.1021/acsapm.9b00788
SBA-15 | PGA | 1:0:0 | 1813 | 31 | 2.967 | 0 | 0 | 0 | 0 | 0 | 700 | 0.96 | 3.52 | 0 | 10 | - | 300 | 35 | 0.60262 | 0.20442 | 6.8 | 157.48 | - | - | - | - | - | http://dx.doi.org/10.1021/acsapm.9b00788
SBA-15 | PGA | 1:0:0 | 1813 | 41 | 4.189 | 0 | 0 | 0 | 0 | 0 | 700 | 0.96 | 3.52 | 0 | 0.04 | - | 300 | 35 | 0.39121 | 0.093262 | - | - | - | - | - | - | - | http://dx.doi.org/10.1021/acsapm.9b00788
SBA-15 | PGA | 1:0:0 | 1813 | 41 | 4.189 | 0 | 0 | 0 | 0 | 0 | 700 | 0.96 | 3.52 | 0 | 10 | - | 300 | 35 | 0.6321 | 0.15096 | - | - | 90 | 0.29 | 19.9 | 20 | - | http://dx.doi.org/10.1021/acsapm.9b00788
SBA-15 | PGA | 1:0:0 | 3974 | 24 | 2.052 | 0 | 0 | 0 | 0 | 0 | 700 | 0.96 | 3.52 | 0 | 0.04 | - | 300 | 35 | 0.047767 | 0.03024 | - | - | - | - | - | - | - | http://dx.doi.org/10.1021/acsapm.9b00788
SBA-15 | PGA | 1:0:0 | 3974 | 29 | 2.911 | 0 | 0 | 0 | 0 | 0 | 700 | 0.96 | 3.52 | 0 | 0.04 | - | 300 | 35 | 0.10551 | 0.036144 | 1.13 | 152.023 | - | - | - | - | - | http://dx.doi.org/10.1021/acsapm.9b00788
SBA-15 | PGA | 1:0:0 | 3974 | 29 | 2.911 | 0 | 0 | 0 | 0 | 0 | 700 | 0.96 | 3.52 | 0 | 10 | - | 300 | 35 | 0.58227 | 0.19816 | 4.08 | 122.11 | - | - | - | - | - | http://dx.doi.org/10.1021/acsapm.9b00788
SBA-15 | PGA | 1:0:0 | 3974 | 36 | 3.712 | 0 | 0 | 0 | 0 | 0 | 700 | 0.96 | 3.52 | 0 | 0.04 | - | 300 | 35 | 0.39976 | 0.10667 | - | - | - | - | - | - | - | http://dx.doi.org/10.1021/acsapm.9b00788
SBA-15 | PGA | 1:0:0 | 3974 | 36 | 3.712 | 0 | 0 | 0 | 0 | 0 | 700 | 0.96 | 3.52 | 0 | 10 | - | 300 | 35 | 0.55 | 0.21447 | - | - | 90 | 0.12 | 10.7 | 20 | - | http://dx.doi.org/10.1021/acsapm.9b00788
SBA-15 | PGA | 1:0:0 | 3974 | 49 | 5.7273 | 0 | 0 | 0 | 0 | 0 | 700 | 0.96 | 3.52 | 0 | 0.04 | - | 300 | 35 | 0.30983 | 0.052987 | - | - | - | - | - | - | - | http://dx.doi.org/10.1021/acsapm.9b00788
SBA-15 | PGA | 1:0:0 | 3974 | 49 | 5.7273 | 0 | 0 | 0 | 0 | 0 | 700 | 0.96 | 3.52 | 0 | 10 | - | 300 | 35 | 0.40236 | 0.068593 | - | - | - | - | - | - | - | http://dx.doi.org/10.1021/acsapm.9b00788
SBA-15 | PGA | 1:0:0 | 6493 | 25 | 2.7 | 0 | 0 | 0 | 0 | 0 | 700 | 0.96 | 3.52 | 0 | 0.04 | - | 300 | 35 | 0.14833 | 0.055733 | - | - | - | - | - | - | - | http://dx.doi.org/10.1021/acsapm.9b00788
SBA-15 | PGA | 1:0:0 | 6493 | 25 | 2.7 | 0 | 0 | 0 | 0 | 0 | 700 | 0.96 | 3.52 | 0 | 10 | - | 300 | 35 | 0.46 | 0.18997 | - | - | - | - | - | - | - | http://dx.doi.org/10.1021/acsapm.9b00788
SBA-15 | PGA | 1:0:0 | 6493 | 33 | 3.618 | 0 | 0 | 0 | 0 | 0 | 700 | 0.96 | 3.52 | 0 | 0.04 | - | 300 | 35 | 0.40094 | 0.10885 | 1.13 | 97.325 | - | - | - | - | - | http://dx.doi.org/10.1021/acsapm.9b00788
SBA-15 | PGA | 1:0:0 | 6493 | 33 | 3.618 | 0 | 0 | 0 | 0 | 0 | 700 | 0.96 | 3.52 | 0 | 10 | - | 300 | 35 | 0.66 | 0.23853 | 11.7347 | 130.95 | - | - | - | - | - | http://dx.doi.org/10.1021/acsapm.9b00788
SBA-15 | PGA | 1:0:0 | 6493 | 39 | 4.697 | 0 | 0 | 0 | 0 | 0 | 700 | 0.96 | 3.52 | 0 | 0.04 | - | 300 | 35 | 0.35178 | 0.074316 | - | - | - | - | - | - | - | http://dx.doi.org/10.1021/acsapm.9b00788
SBA-15 | PGA | 1:0:0 | 6493 | 39 | 4.697 | 0 | 0 | 0 | 0 | 0 | 700 | 0.96 | 3.52 | 0 | 10 | - | 300 | 35 | 0.61245 | 0.1297 | - | - | - | - | - | - | - | http://dx.doi.org/10.1021/acsapm.9b00788
SBA-15 | PGA | 1:0:0 | 6493 | 47 | 5.406 | 0 | 0 | 0 | 0 | 0 | 700 | 0.96 | 3.52 | 0 | 0.04 | - | 300 | 35 | 0.30162 | 0.054358 | - | - | - | - | - | - | - | http://dx.doi.org/10.1021/acsapm.9b00788
SBA-15 | PGA | 1:0:0 | 6493 | 47 | 5.406 | 0 | 0 | 0 | 0 | 0 | 700 | 0.96 | 3.52 | 0 | 10 | - | 300 | 35 | 0.47965 | 0.08794 | - | - | 90 | 0.15 | 1.34 | 20 | - | http://dx.doi.org/10.1021/acsapm.9b00788
SBA-15 | BPEI | 1.81:1.52:1 | 600 | 35 | 7.15 | 0 | 0 | 0 | 0 | 0 | 700 | 0.96 | 3.52 | 0 | 0.04 | - | 300 | 35 | 0.949 | 0.13273 | 1.47 | 187.2 | - | - | - | - | - | http://dx.doi.org/10.1021/acsapm.9b00788
SBA-15 | BPEI | 1.81:1.52:1 | 600 | 35 | 7.15 | 0 | 0 | 0 | 0 | 0 | 700 | 0.96 | 3.52 | 0 | 10 | - | 300 | 35 | 1.4365 | 0.20091 | 8.9 | 168.84 | - | - | - | - | - | http://dx.doi.org/10.1021/acsapm.9b00788
SBA-15 | PGA | 1:0:0 | 6493 | 33 | 2.881 | 0 | 0 | 0 | 0 | 0 | 700 | 0.96 | 3.52 | 0 | 0.04 | - | 300 | 55 | 0.1206 | 0.04186 | - | - | - | - | - | - | - | http://dx.doi.org/10.1021/acsapm.9b00788
SBA-15 | PGA | 1:0:0 | 6493 | 33 | 2.881 | 0 | 0 | 0 | 0 | 0 | 700 | 0.96 | 3.52 | 0 | 10 | - | 300 | 55 | 0.7906 | 0.27442 | - | - | - | - | - | - | - | http://dx.doi.org/10.1021/acsapm.9b00788
SBA-15 | PGA | 1:0:0 | 6493 | 33 | 2.881 | 0 | 0 | 0 | 0 | 0 | 700 | 0.96 | 3.52 | 0 | 0.04 | - | 300 | 65 | 0 | 0 | - | - | - | - | - | - | - | http://dx.doi.org/10.1021/acsapm.9b00788
SBA-15 | PGA | 1:0:0 | 6493 | 33 | 2.881 | 0 | 0 | 0 | 0 | 0 | 700 | 0.96 | 3.52 | 0 | 10 | - | 300 | 65 | 0.7169 | 0.24884 | - | - | - | - | - | - | - | http://dx.doi.org/10.1021/acsapm.9b00788
SBA-15 | PGA | 1:0:0 | 6493 | 33 | 2.881 | 0 | 0 | 0 | 0 | 0 | 700 | 0.96 | 3.52 | 0 | 0.04 | - | 300 | 75 | 0 | 0 | - | - | - | - | - | - | - | http://dx.doi.org/10.1021/acsapm.9b00788
SBA-15 | PGA | 1:0:0 | 6493 | 33 | 2.881 | 0 | 0 | 0 | 0 | 0 | 700 | 0.96 | 3.52 | 0 | 10 | - | 300 | 75 | 0.6499 | 0.22558 | - | - | - | - | - | - | - | http://dx.doi.org/10.1021/acsapm.9b00788
SBA-15 | BPEI | 1.81:1.52:1 | 600 | 35 | 7.15 | 0 | 0 | 0 | 0 | 0 | 700 | 0.96 | 3.52 | 0 | 0.04 | - | 300 | 55 | 0.79098 | 0.11063 | - | - | - | - | - | - | - | http://dx.doi.org/10.1021/acsapm.9b00788
SBA-15 | BPEI | 1.81:1.52:1 | 600 | 35 | 7.15 | 0 | 0 | 0 | 0 | 0 | 700 | 0.96 | 3.52 | 0 | 10 | - | 300 | 55 | 1.591 | 0.22251 | - | - | - | - | - | - | - | http://dx.doi.org/10.1021/acsapm.9b00788
SBA-15 | BPEI | 1.81:1.52:1 | 600 | 35 | 7.15 | 0 | 0 | 0 | 0 | 0 | 700 | 0.96 | 3.52 | 0 | 0.04 | - | 300 | 65 | 0.33328 | 0.046613 | - | - | - | - | - | - | - | http://dx.doi.org/10.1021/acsapm.9b00788
SBA-15 | BPEI | 1.81:1.52:1 | 600 | 35 | 7.15 | 0 | 0 | 0 | 0 | 0 | 700 | 0.96 | 3.52 | 0 | 10 | - | 300 | 65 | 1.41 | 0.1972 | - | - | - | - | - | - | - | http://dx.doi.org/10.1021/acsapm.9b00788
SBA-15 | BPEI | 1.81:1.52:1 | 600 | 35 | 7.15 | 0 | 0 | 0 | 0 | 0 | 700 | 0.96 | 3.52 | 0 | 0.04 | - | 300 | 75 | 0.16653 | 0.02329 | - | - | - | - | - | - | - | http://dx.doi.org/10.1021/acsapm.9b00788
SBA-15 | BPEI | 1.81:1.52:1 | 600 | 35 | 7.15 | 0 | 0 | 0 | 0 | 0 | 700 | 0.96 | 3.52 | 0 | 10 | - | 300 | 75 | 1.41 | 0.1972 | - | - | - | - | - | - | - | http://dx.doi.org/10.1021/acsapm.9b00788
BHMS | TEPA | 1:1.5:0 | 189 | 30 | 7.95 | 0 | 0 | 0 | 0 | 0 | 967 | 3 | 5.09 | 0 | 0.04 | 20 | 750 | 30 | 1.11 | 0.14 | 68 | 392 | - | - | - | - | - | https://doi.org/10.1021/acs.iecr.2c02268
BHMS | TEPA | 1:1.5:0 | 189 | 50 | 11.78 | 0 | 0 | 0 | 0 | 0 | 967 | 3 | 5.09 | 0 | 0.04 | 20 | 750 | 30 | 2.98 | 0.25 | 87 | 310 | - | - | - | - | - | https://doi.org/10.1021/acs.iecr.2c02268
BHMS | TEPA | 1:1.5:0 | 189 | 70 | 16.09 | 0 | 0 | 0 | 0 | 0 | 967 | 3 | 5.09 | 0 | 0.04 | 20 | 750 | 30 | 5.2 | 0.31 | 110 | 347 | 110 | - | 22 | 10 | 104 | https://doi.org/10.1021/acs.iecr.2c02268
BHMS | TEPA | 1:1.5:0 | 189 | 70 | 16.09 | 0 | 0 | 0 | 0 | 0 | 967 | 3 | 5.09 | 50 | 0.04 | 20 | 750 | 30 | 5.88 | 0.31 | 110 | 347 | - | - | - | - | - | https://doi.org/10.1021/acs.iecr.2c02268
BHMS | TEPA | 1:1.5:0 | 189 | 80 | 17.24 | 0 | 0 | 0 | 0 | 0 | 967 | 3 | 5.09 | 0 | 0.04 | 20 | 750 | 30 | 4.61 | 0.27 | 96.709 | 493 | - | - | - | - | - | https://doi.org/10.1021/acs.iecr.2c02268
SA | PZ | 0:1:0 | 86.136 | 27 | 6.2692 | 0 | 0 | 0 | 0 | 0 | 1068 | 3.963 | 9.9 | 0 | 0.04 | 40 | 60 | 40 | 0.35 | 0.055829 | 1.59 | 21.83 | - | - | - | - | - | https://doi.org/10.1016/j.cherd.2023.09.021
SA | PZ | 0:1:0 | 86.136 | 62 | 14.3958 | 0 | 0 | 0 | 0 | 0 | 1068 | 3.963 | 9.9 | 0 | 0.04 | 40 | 60 | 40 | 0.83 | 0.057656 | 1.547 | - | - | - | - | - | - | https://doi.org/10.1016/j.cherd.2023.09.021
SA | PZ | 0:1:0 | 86.136 | 82 | 19.0397 | 0 | 0 | 0 | 0 | 0 | 1068 | 3.963 | 9.9 | 0 | 0.04 | 40 | 60 | 40 | 1.16 | 0.060925 | 1.123 | 28.97 | 120 | 6.82 | 4.85 | 22 | - | https://doi.org/10.1016/j.cherd.2023.09.021
FAU | DETA | 2:1:0 | 103.169 | 20 | 5.8157 | 0 | 0 | 0 | 0 | 0 | 862 | 0.31 | - | 0 | 0.04 | 300 | 50 | 30 | 0.28 | 0.048146 | - | - | - | - | - | - | - | https://doi.org/10.1016/j.micromeso.2023.112714
FAU | DETA | 2:1:0 | 103.169 | 30 | 8.7236 | 0 | 0 | 0 | 0 | 0 | 862 | 0.31 | - | 0 | 0.04 | 300 | 50 | 30 | 0.34 | 0.038975 | - | - | 80 | - | -37.4792 | 3 | - | https://doi.org/10.1016/j.micromeso.2023.112714
FAU | DETA | 2:1:0 | 103.169 | 40 | 11.6314 | 0 | 0 | 0 | 0 | 0 | 862 | 0.31 | - | 0 | 0.04 | 300 | 50 | 30 | 0.32 | 0.027512 | - | - | 80 | - | -49.2566 | 3 | - | https://doi.org/10.1016/j.micromeso.2023.112714
FAU | DETA | 2:1:0 | 103.169 | 50 | 14.5393 | 0 | 0 | 0 | 0 | 0 | 862 | 0.31 | - | 0 | 0.04 | 300 | 50 | 30 | 0.17 | 0.011692 | - | - | - | - | - | - | - | https://doi.org/10.1016/j.micromeso.2023.112714
FAU | DETA | 2:1:0 | 103.169 | 60 | 17.4471 | 0 | 0 | 0 | 0 | 0 | 862 | 0.31 | - | 0 | 0.04 | 300 | 50 | 30 | 0.1 | 0.0057316 | - | - | - | - | - | - | - | https://doi.org/10.1016/j.micromeso.2023.112714
FAU | LPEI | 0:1:0 | 461.5385 | 30 | 6.5 | 0 | 0 | 0 | 0 | 10 | 862 | 0.31 | - | 0 | 0.04 | 300 | 50 | 30 | 0.25 | 0.038462 | - | - | - | - | - | - | - | https://doi.org/10.1016/j.micromeso.2023.112714
FAU | LPEI | 0:1:0 | 461.5385 | 40 | 8.6667 | 0 | 0 | 0 | 0 | 10 | 862 | 0.31 | - | 0 | 0.04 | 300 | 50 | 30 | 0.64 | 0.073846 | - | - | 80 | - | 5.7309 | 3 | - | https://doi.org/10.1016/j.micromeso.2023.112714
FAU | LPEI | 0:1:0 | 461.5385 | 50 | 10.8333 | 0 | 0 | 0 | 0 | 10 | 862 | 0.31 | - | 0 | 0.04 | 300 | 50 | 30 | 0.46 | 0.042462 | - | - | - | - | - | - | - | https://doi.org/10.1016/j.micromeso.2023.112714
FAU | LPEI | 0:1:0 | 461.5385 | 60 | 13 | 0 | 0 | 0 | 0 | 10 | 862 | 0.31 | - | 0 | 0.04 | 300 | 50 | 30 | 0.15 | 0.011538 | - | - | - | - | - | - | - | https://doi.org/10.1016/j.micromeso.2023.112714
FAU | LPEI | 0:1:0 | 461.5385 | 70 | 15.1667 | 0 | 0 | 0 | 0 | 10 | 862 | 0.31 | - | 0 | 0.04 | 300 | 50 | 30 | 0.01 | 0.00065934 | - | - | - | - | - | - | - | https://doi.org/10.1016/j.micromeso.2023.112714
FAU | TETA | 1:1:0 | 146.23 | 40 | 10.9417 | 0 | 0 | 0 | 0 | 0 | 862 | 0.31 | - | 0 | 0.04 | 300 | 50 | 30 | 0.18 | 0.016451 | - | - | 80 | - | -11.3 | 3 | - | https://doi.org/10.1016/j.micromeso.2023.112714
FAU | TEPA | 1:1.5:0 | 189.307 | 40 | 10.5648 | 0 | 0 | 0 | 0 | 0 | 862 | 0.31 | - | 0 | 0.04 | 300 | 50 | 30 | 0.12 | 0.011358 | - | - | - | - | - | - | - | https://doi.org/10.1016/j.micromeso.2023.112714
FAU | MEA | 1:0:0 | 61.08 | 40 | 6.5488 | 0 | 0 | 0 | 0 | 0 | 862 | 0.31 | - | 0 | 0.04 | 300 | 50 | 30 | 0.06 | 0.009162 | - | - | - | - | - | - | - | https://doi.org/10.1016/j.micromeso.2023.112714
FAU | EDA | 0:1:0 | 60.1 | 40 | 13.3111 | 0 | 0 | 0 | 0 | 0 | 862 | 0.31 | - | 0 | 0.04 | 300 | 50 | 30 | 0.05 | 0.0037563 | - | - | - | - | - | - | - | https://doi.org/10.1016/j.micromeso.2023.112714
FAU | DETA | 2:1:0 | 103.169 | 20 | 5.8157 | 0 | 0 | 0 | 0 | 0 | 862 | 0.31 | - | 60 | 0.04 | 100 | 50 | 30 | 0.25 | 0.042987 | - | - | - | - | - | - | - | https://doi.org/10.1016/j.micromeso.2023.112714
FAU | DETA | 2:1:0 | 103.169 | 30 | 8.7236 | 0 | 0 | 0 | 0 | 0 | 862 | 0.31 | - | 60 | 0.04 | 100 | 50 | 30 | 0.3 | 0.03439 | - | - | - | - | - | - | - | https://doi.org/10.1016/j.micromeso.2023.112714
FAU | DETA | 2:1:0 | 103.169 | 40 | 11.6314 | 0 | 0 | 0 | 0 | 0 | 862 | 0.31 | - | 60 | 0.04 | 100 | 50 | 30 | 0.43 | 0.036969 | - | - | 80 | - | 0.0697 | 10 | - | https://doi.org/10.1016/j.micromeso.2023.112714
FAU | DETA | 2:1:0 | 103.169 | 50 | 14.5393 | 0 | 0 | 0 | 0 | 0 | 862 | 0.31 | - | 60 | 0.04 | 100 | 50 | 30 | 0.32 | 0.022009 | - | - | 80 | - | -0.17 | 10 | - | https://doi.org/10.1016/j.micromeso.2023.112714
FAU | LPEI | 0:1:0 | 461.5385 | 30 | 6.5 | 0 | 0 | 0 | 0 | 10 | 862 | 0.31 | - | 60 | 0.04 | 100 | 50 | 30 | 0.65 | 0.1 | - | - | - | - | - | - | - | https://doi.org/10.1016/j.micromeso.2023.112714
FAU | LPEI | 0:1:0 | 461.5385 | 40 | 8.6667 | 0 | 0 | 0 | 0 | 10 | 862 | 0.31 | - | 60 | 0.04 | 100 | 50 | 30 | 1.02 | 0.11769 | - | - | - | - | - | - | - | https://doi.org/10.1016/j.micromeso.2023.112714
FAU | LPEI | 0:1:0 | 461.5385 | 50 | 10.8333 | 0 | 0 | 0 | 0 | 10 | 862 | 0.31 | - | 60 | 0.04 | 100 | 50 | 30 | 1.54 | 0.14215 | - | - | 80 | - | 0.088235 | 10 | - | https://doi.org/10.1016/j.micromeso.2023.112714
FAU | LPEI | 0:1:0 | 461.5385 | 60 | 13 | 0 | 0 | 0 | 0 | 10 | 862 | 0.31 | - | 60 | 0.04 | 100 | 50 | 30 | 0.02 | 0.0015385 | - | - | 80 | - | -0.034 | 10 | - | https://doi.org/10.1016/j.micromeso.2023.112714
SBA-15 | LPEI | 0:1:0 | 461.5385 | 40 | 11.2667 | 0 | 0 | 0 | 0 | 7.6923 | 733 | 0.89 | 7.01 | 0 | 0.04 | 300 | 180 | 25 | 0.67 | 0.059467 | - | - | - | - | - | - | - | https://doi.org/10.1016/j.micromeso.2022.111956
SBA-15 | LPEI | 0:1:0 | 461.5385 | 50 | 14.0833 | 0 | 0 | 0 | 0 | 7.6923 | 733 | 0.89 | 7.01 | 0 | 0.04 | 300 | 180 | 25 | 0.81 | 0.057515 | - | - | - | - | - | - | - | https://doi.org/10.1016/j.micromeso.2022.111956
SBA-15 | LPEI | 0:1:0 | 461.5385 | 60 | 16.9 | 0 | 0 | 0 | 0 | 7.6923 | 733 | 0.89 | 7.01 | 0 | 0.04 | 300 | 180 | 25 | 1.14 | 0.067456 | - | - | - | - | - | - | - | https://doi.org/10.1016/j.micromeso.2022.111956
SBA-15 | LPEI | 0:1:0 | 461.5385 | 70 | 19.7167 | 0 | 0 | 0 | 0 | 7.6923 | 733 | 0.89 | 7.01 | 0 | 0.04 | 300 | 180 | 25 | 1.14 | 0.057819 | - | - | - | - | - | - | - | https://doi.org/10.1016/j.micromeso.2022.111956
SBA-15 | TETA | 1:1:0 | 146.23 | 40 | 10.9417 | 0 | 0 | 0 | 0 | 0 | 733 | 0.89 | 7.01 | 0 | 0.04 | 300 | 180 | 25 | 1.5 | 0.13709 | - | - | - | - | - | - | - | https://doi.org/10.1016/j.micromeso.2022.111956
SBA-15 | TETA | 1:1:0 | 146.23 | 50 | 13.6771 | 0 | 0 | 0 | 0 | 0 | 733 | 0.89 | 7.01 | 0 | 0.04 | 300 | 180 | 25 | 2.04 | 0.14915 | - | - | - | - | - | - | - | https://doi.org/10.1016/j.micromeso.2022.111956
SBA-15 | TETA | 1:1:0 | 146.23 | 60 | 16.4125 | 0 | 0 | 0 | 0 | 0 | 733 | 0.89 | 7.01 | 0 | 0.04 | 300 | 180 | 25 | 2.1 | 0.12795 | - | - | - | - | - | - | - | https://doi.org/10.1016/j.micromeso.2022.111956
SBA-15 | TETA | 1:1:0 | 146.23 | 70 | 19.1479 | 0 | 0 | 0 | 0 | 0 | 733 | 0.89 | 7.01 | 0 | 0.04 | 300 | 180 | 25 | 1.92 | 0.10027 | - | - | - | - | - | - | - | https://doi.org/10.1016/j.micromeso.2022.111956
SBA-15 | TEPA | 1:1.5:0 | 189.307 | 40 | 10.5648 | 0 | 0 | 0 | 0 | 0 | 733 | 0.89 | 7.01 | 0 | 0.04 | 300 | 180 | 25 | 1.21 | 0.11453 | - | - | - | - | - | - | - | https://doi.org/10.1016/j.micromeso.2022.111956
SBA-15 | TEPA | 1:1.5:0 | 189.307 | 50 | 13.2061 | 0 | 0 | 0 | 0 | 0 | 733 | 0.89 | 7.01 | 0 | 0.04 | 300 | 180 | 25 | 1.79 | 0.13554 | - | - | - | - | - | - | - | https://doi.org/10.1016/j.micromeso.2022.111956
SBA-15 | TEPA | 1:1.5:0 | 189.307 | 60 | 15.8473 | 0 | 0 | 0 | 0 | 0 | 733 | 0.89 | 7.01 | 0 | 0.04 | 300 | 180 | 25 | 2.17 | 0.13693 | - | - | - | - | - | - | - | https://doi.org/10.1016/j.micromeso.2022.111956
SBA-15 | TEPA | 1:1.5:0 | 189.307 | 70 | 18.4885 | 0 | 0 | 0 | 0 | 0 | 733 | 0.89 | 7.01 | 0 | 0.04 | 300 | 180 | 25 | 1.93 | 0.10439 | - | - | - | - | - | - | - | https://doi.org/10.1016/j.micromeso.2022.111956
SBA-15 | EDA | 0:1:0 | 60.1 | 50 | 16.6389 | 0 | 0 | 0 | 0 | 0 | 733 | 0.89 | 7.01 | 0 | 0.04 | 300 | 180 | 25 | 0.11 | 0.006611 | - | - | - | - | - | - | - | https://doi.org/10.1016/j.micromeso.2022.111956
SBA-15 | EDA | 0:1:0 | 60.1 | 60 | 19.9667 | 0 | 0 | 0 | 0 | 0 | 733 | 0.89 | 7.01 | 0 | 0.04 | 300 | 180 | 25 | 0.12 | 0.00601 | - | - | - | - | - | - | - | https://doi.org/10.1016/j.micromeso.2022.111956
SBA-15 | DETA | 2:1:0 | 103.169 | 50 | 14.5393 | 0 | 0 | 0 | 0 | 0 | 733 | 0.89 | 7.01 | 0 | 0.04 | 300 | 180 | 25 | 0.5 | 0.03439 | - | - | - | - | - | - | - | https://doi.org/10.1016/j.micromeso.2022.111956
SBA-15 | DETA | 2:1:0 | 103.169 | 60 | 17.4471 | 0 | 0 | 0 | 0 | 0 | 733 | 0.89 | 7.01 | 0 | 0.04 | 300 | 180 | 25 | 0.45 | 0.025792 | - | - | - | - | - | - | - | https://doi.org/10.1016/j.micromeso.2022.111956
SBA-15 | LPEI | 0:1:0 | 461.5385 | 50 | 14.0833 | 0 | 0 | 0 | 0 | 7.6923 | 733 | 0.89 | 7.01 | 60 | 0.04 | 300 | 180 | 25 | 2.16 | 0.15337 | - | - | 80 | - | 9.2769 | 10 | - | https://doi.org/10.1016/j.micromeso.2022.111956
SBA-15 | TEPA | 1:1.5:0 | 189 | 50 | 13.21 | 0 | 0 | 0 | 0 | 0 | 733 | 0.89 | 7.01 | 60 | 0.04 | 300 | 180 | 25 | 2.12 | 0.16048 | - | - | 80 | - | 9.0047 | 10 | - | https://doi.org/10.1016/j.micromeso.2022.111956
SBA-15 | TETA | 1:1:0 | 146 | 50 | 13.68 | 0 | 0 | 0 | 0 | 0 | 733 | 0.89 | 7.01 | 60 | 0.04 | 300 | 180 | 25 | 1.8 | 0.13158 | - | - | 80 | - | 25.7594 | 10 | - | https://doi.org/10.1016/j.micromeso.2022.111956
SBA-15 | EDA | 0:1:0 | 60.1 | 50 | 16.6389 | 0 | 0 | 0 | 0 | 0 | 733 | 0.89 | 7.01 | 60 | 0.04 | 300 | 180 | 25 | 0.18 | 0.010818 | - | - | - | - | - | - | - | https://doi.org/10.1016/j.micromeso.2022.111956
SBA-15 | DETA | 2:1:0 | 103.17 | 50 | 14.5391 | 0 | 0 | 0 | 0 | 0 | 733 | 0.89 | 7.01 | 60 | 0.04 | 300 | 180 | 25 | 1.15 | 0.079097 | - | - | - | - | - | - | - | https://doi.org/10.1016/j.micromeso.2022.111956
MCM-41 | LPEI | 0:1:0 | 462 | 40 | 11.2554 | 0 | 0 | 0 | 0 | 7.6923 | 1380 | 0.65 | 2.1 | 0 | 0.04 | 300 | 180 | 25 | 0.31 | 0.027542 | - | - | - | - | - | - | - | https://doi.org/10.1016/j.micromeso.2022.111956
MCM-41 | LPEI | 0:1:0 | 462 | 50 | 14.0693 | 0 | 0 | 0 | 0 | 7.6923 | 1380 | 0.65 | 2.1 | 0 | 0.04 | 300 | 180 | 25 | 0.37 | 0.026298 | - | - | - | - | - | - | - | https://doi.org/10.1016/j.micromeso.2022.111956
MCM-41 | LPEI | 0:1:0 | 462 | 60 | 16.8831 | 0 | 0 | 0 | 0 | 7.6923 | 1380 | 0.65 | 2.1 | 0 | 0.04 | 300 | 180 | 25 | 0.29 | 0.017177 | - | - | - | - | - | - | - | https://doi.org/10.1016/j.micromeso.2022.111956
MCM-41 | TETA | 1:1:0 | 146.23 | 40 | 10.9417 | 0 | 0 | 0 | 0 | 0 | 1380 | 0.65 | 2.1 | 0 | 0.04 | 300 | 180 | 25 | 0.63 | 0.057578 | - | - | - | - | - | - | - | https://doi.org/10.1016/j.micromeso.2022.111956
MCM-41 | TETA | 1:1:0 | 146.23 | 50 | 13.6771 | 0 | 0 | 0 | 0 | 0 | 1380 | 0.65 | 2.1 | 0 | 0.04 | 300 | 180 | 25 | 0.68 | 0.049718 | - | - | - | - | - | - | - | https://doi.org/10.1016/j.micromeso.2022.111956
MCM-41 | TETA | 1:1:0 | 146.23 | 60 | 16.4125 | 0 | 0 | 0 | 0 | 0 | 1380 | 0.65 | 2.1 | 0 | 0.04 | 300 | 180 | 25 | 1.28 | 0.077989 | - | - | - | - | - | - | - | https://doi.org/10.1016/j.micromeso.2022.111956
MCM-41 | TETA | 1:1:0 | 146.23 | 70 | 19.1479 | 0 | 0 | 0 | 0 | 0 | 1380 | 0.65 | 2.1 | 0 | 0.04 | 300 | 180 | 25 | 0.46 | 0.024023 | - | - | - | - | - | - | - | https://doi.org/10.1016/j.micromeso.2022.111956
MCM-41 | TEPA | 1:1.5:0 | 189.307 | 40 | 10.5648 | 0 | 0 | 0 | 0 | 0 | 1380 | 0.65 | 2.1 | 0 | 0.04 | 300 | 180 | 25 | 0.18 | 0.017038 | - | - | - | - | - | - | - | https://doi.org/10.1016/j.micromeso.2022.111956
MCM-41 | TEPA | 1:1.5:0 | 189.307 | 50 | 13.2061 | 0 | 0 | 0 | 0 | 0 | 1380 | 0.65 | 2.1 | 0 | 0.04 | 300 | 180 | 25 | 0.65 | 0.04922 | - | - | - | - | - | - | - | https://doi.org/10.1016/j.micromeso.2022.111956
MCM-41 | TEPA | 1:1.5:0 | 189.307 | 60 | 15.8473 | 0 | 0 | 0 | 0 | 0 | 1380 | 0.65 | 2.1 | 0 | 0.04 | 300 | 180 | 25 | 0.77 | 0.048589 | - | - | - | - | - | - | - | https://doi.org/10.1016/j.micromeso.2022.111956
MCM-41 | TEPA | 1:1.5:0 | 189.307 | 70 | 18.4885 | 0 | 0 | 0 | 0 | 0 | 1380 | 0.65 | 2.1 | 0 | 0.04 | 300 | 180 | 25 | 0.17 | 0.0091949 | - | - | - | - | - | - | - | https://doi.org/10.1016/j.micromeso.2022.111956
MCM-41 | BPEI | 0:1:0 | 600 | 50 | 10.8333 | 0 | 0 | 0 | 0 | 0 | 1380 | 0.65 | 2.1 | 60 | 0.04 | 100 | 180 | 25 | 0.66 | 0.060923 | - | - | - | - | - | - | - | https://doi.org/10.1016/j.micromeso.2022.111956
MCM-41 | TETA | 1:1:0 | 146.2 | 50 | 13.6799 | 0 | 0 | 0 | 0 | 0 | 1380 | 0.65 | 2.1 | 60 | 0.04 | 100 | 180 | 25 | 1.05 | 0.076755 | - | - | - | - | - | - | - | https://doi.org/10.1016/j.micromeso.2022.111956
MCM-41 | TEPA | 1:1.5:0 | 189.3 | 50 | 13.2066 | 0 | 0 | 0 | 0 | 0 | 1380 | 0.65 | 2.1 | 60 | 0.04 | 100 | 180 | 25 | 0.86 | 0.065119 | - | - | - | - | - | - | - | https://doi.org/10.1016/j.micromeso.2022.111956
MCM-48 | LPEI | 0:1:0 | 462 | 40 | 11.2554 | 0 | 0 | 0 | 0 | 7.6923 | 1650 | 0.92 | 1.82 | 0 | 0.04 | 300 | 180 | 25 | 0.22 | 0.019546 | - | - | - | - | - | - | - | https://doi.org/10.1016/j.micromeso.2022.111956
MCM-48 | LPEI | 0:1:0 | 462 | 50 | 14.0693 | 0 | 0 | 0 | 0 | 7.6923 | 1650 | 0.92 | 1.82 | 0 | 0.04 | 300 | 180 | 25 | 0.29 | 0.020612 | - | - | - | - | - | - | - | https://doi.org/10.1016/j.micromeso.2022.111956
MCM-48 | LPEI | 0:1:0 | 462 | 60 | 16.8831 | 0 | 0 | 0 | 0 | 7.6923 | 1650 | 0.92 | 1.82 | 0 | 0.04 | 300 | 180 | 25 | 0.29 | 0.017177 | - | - | - | - | - | - | - | https://doi.org/10.1016/j.micromeso.2022.111956
MCM-48 | TETA | 1:1:0 | 146.23 | 40 | 10.9417 | 0 | 0 | 0 | 0 | 0 | 1650 | 0.92 | 1.82 | 0 | 0.04 | 300 | 180 | 25 | 0.95 | 0.086824 | - | - | - | - | - | - | - | https://doi.org/10.1016/j.micromeso.2022.111956
MCM-48 | TETA | 1:1:0 | 146.23 | 50 | 13.6771 | 0 | 0 | 0 | 0 | 0 | 1650 | 0.92 | 1.82 | 0 | 0.04 | 300 | 180 | 25 | 0.83 | 0.060685 | - | - | - | - | - | - | - | https://doi.org/10.1016/j.micromeso.2022.111956
MCM-48 | TETA | 1:1:0 | 146.23 | 60 | 16.4125 | 0 | 0 | 0 | 0 | 0 | 1650 | 0.92 | 1.82 | 0 | 0.04 | 300 | 180 | 25 | 1.25 | 0.076161 | - | - | - | - | - | - | - | https://doi.org/10.1016/j.micromeso.2022.111956
MCM-48 | TETA | 1:1:0 | 146.23 | 70 | 19.1479 | 0 | 0 | 0 | 0 | 0 | 1650 | 0.92 | 1.82 | 0 | 0.04 | 300 | 180 | 25 | 0.73 | 0.038124 | - | - | - | - | - | - | - | https://doi.org/10.1016/j.micromeso.2022.111956
MCM-48 | TEPA | 1:1.5:0 | 189.307 | 40 | 10.5648 | 0 | 0 | 0 | 0 | 0 | 1650 | 0.92 | 1.82 | 0 | 0.04 | 300 | 180 | 25 | 0.5 | 0.047327 | - | - | - | - | - | - | - | https://doi.org/10.1016/j.micromeso.2022.111956
MCM-48 | TEPA | 1:1.5:0 | 189.307 | 50 | 13.2061 | 0 | 0 | 0 | 0 | 0 | 1650 | 0.92 | 1.82 | 0 | 0.04 | 300 | 180 | 25 | 0.85 | 0.064364 | - | - | - | - | - | - | - | https://doi.org/10.1016/j.micromeso.2022.111956
MCM-48 | TEPA | 1:1.5:0 | 189.307 | 60 | 15.8473 | 0 | 0 | 0 | 0 | 0 | 1650 | 0.92 | 1.82 | 0 | 0.04 | 300 | 180 | 25 | 1.12 | 0.070675 | - | - | - | - | - | - | - | https://doi.org/10.1016/j.micromeso.2022.111956
MCM-48 | TEPA | 1:1.5:0 | 189.307 | 70 | 18.4885 | 0 | 0 | 0 | 0 | 0 | 1650 | 0.92 | 1.82 | 0 | 0.04 | 300 | 180 | 25 | 0.41 | 0.022176 | - | - | - | - | - | - | - | https://doi.org/10.1016/j.micromeso.2022.111956
MCM-48 | LPEI | 0:1:0 | 462 | 50 | 14.0693 | 0 | 0 | 0 | 0 | 7.6923 | 1650 | 0.92 | 1.82 | 60 | 0.04 | 100 | 180 | 25 | 0.81 | 0.057572 | - | - | - | - | - | - | - | https://doi.org/10.1016/j.micromeso.2022.111956
MCM-48 | TETA | 1:1:0 | 146.23 | 50 | 13.6771 | 0 | 0 | 0 | 0 | 0 | 1650 | 0.92 | 1.82 | 60 | 0.04 | 100 | 180 | 25 | 1.24 | 0.090663 | - | - | - | - | - | - | - | https://doi.org/10.1016/j.micromeso.2022.111956
MCM-48 | TEPA | 1:1.5:0 | 189.307 | 50 | 13.2061 | 0 | 0 | 0 | 0 | 0 | 1650 | 0.92 | 1.82 | 60 | 0.04 | 100 | 180 | 25 | 1.19 | 0.09011 | - | - | - | - | - | - | - | https://doi.org/10.1016/j.micromeso.2022.111956
Mesoporous γ-Al2O3 | BPEI | 1.81:1.52:1 | 600 | 35.7 | 8.925 | 0 | 0 | 0 | 0 | 0 | 124 | 1 | 16.1 | 0 | 0.04 | 90 | 720 | 25 | 1 | 0.07 | - | - | 60 | - | -5.9191 | 5 | - | https://doi.org/10.1021/acsenviro-u.3c00010
Mesoporous γ-Al2O3 | BPEI | 1.81:1.52:1 | 600 | 35.7 | 8.33 | 0 | 0 | 0 | 0 | 0 | 124 | 1 | 16.1 | 0 | 0.04 | 90 | 720 | -20 | 0.49 | 0.03 | - | - | 60 | - | -15.3904 | 10 | - | https://doi.org/10.1021/acsenviro-u.3c00010
Mesoporous γ-Al2O3 | BPEI | 1.81:1.52:1 | 600 | 35.7 | 8.33 | 0 | 0 | 0 | 0 | 0 | 124 | 1 | 16.1 | 70 | 0.04 | 50 | 720 | 25 | 2 | 0.14 | 89.79 | 250.69 | - | - | - | - | - | https://doi.org/10.1021/acsenviro-u.3c00010
Mesoporous γ-Al2O3 | BPEI | 1.81:1.52:1 | 600 | 35.7 | 8.33 | 0 | 0 | 0 | 0 | 0 | 124 | 1 | 16.1 | 70 | 0.04 | 50 | 720 | -20 | 1.8 | 0.12 | 79.31 | 233.07 | - | - | - | - | - | https://doi.org/10.1021/acsenviro-u.3c00010
Mesoporous γ-Al2O3 | BPEI | 1.81:1.52:1 | 600 | 18.3 | 4.27 | 0 | 0 | 0 | 0 | 0 | 124 | 1 | 16.1 | 0 | 0.04 | 90 | 720 | 25 | 0.58 | 0.08 | - | - | 50 | - | -53.6749 | 5 | - | https://doi.org/10.1021/acsenviro-u.3c00010
Mesoporous γ-Al2O3 | BPEI | 1.81:1.52:1 | 600 | 18.3 | 4.27 | 0 | 0 | 0 | 0 | 0 | 124 | 1 | 16.1 | 0 | 0.04 | 90 | 720 | -20 | 0.47 | 0.06 | - | - | 50 | 1.0255 | -0.4742 | 10 | - | https://doi.org/10.1021/acsenviro-u.3c00010
Mesoporous γ-Al2O3 | BPEI | 1.81:1.52:1 | 600 | 18.3 | 4.27 | 0 | 0 | 0 | 0 | 0 | 124 | 1 | 16.1 | 70 | 0.04 | 50 | 720 | 25 | 0.87 | 0.12 | 51.68 | 78.37 | - | - | - | - | - | https://doi.org/10.1021/acsenviro-u.3c00010
Mesoporous γ-Al2O3 | BPEI | 1.81:1.52:1 | 600 | 18.3 | 4.27 | 0 | 0 | 0 | 0 | 0 | 124 | 1 | 16.1 | 70 | 0.04 | 50 | 720 | -20 | 1.26 | 0.17 | 29.89 | 90.28 | - | - | - | - | - | https://doi.org/10.1021/acsenviro-u.3c00010
Mesoporous γ-Al2O3 | BPEI | 1.81:1.52:1 | 600 | 9.2 | 2.1467 | 0 | 0 | 0 | 0 | 0 | 124 | 1 | 16.1 | 0 | 0.04 | 90 | 720 | 25 | 0.2 | 0.05 | - | - | - | - | - | - | - | https://doi.org/10.1021/acsenviro-u.3c00010
Mesoporous γ-Al2O3 | BPEI | 1.81:1.52:1 | 600 | 9.2 | 2.1467 | 0 | 0 | 0 | 0 | 0 | 124 | 1 | 16.1 | 0 | 0.04 | 90 | 720 | -20 | 0.3 | 0.08 | - | - | - | - | - | - | - | https://doi.org/10.1021/acsenviro-u.3c00010
Mesoporous γ-Al2O3 | TEPA | 1:1.5:0 | 189.3 | 37.5 | 9.9049 | 0 | 0 | 0 | 0 | 0 | 124 | 1 | 16.1 | 0 | 0.04 | 90 | 720 | 25 | 1.8 | 0.17 | 93.36 | 329.72 | 70 | - | -13 | 5 | - | https://doi.org/10.1021/acsenviro-u.3c00010
Mesoporous γ-Al2O3 | TEPA | 1:1.5:0 | 189.3 | 37.5 | 9.9049 | 0 | 0 | 0 | 0 | 0 | 124 | 1 | 16.1 | 0 | 0.04 | 90 | 720 | -20 | 1.2 | 0.12 | 57.638 | 403.11 | 70 | - | -7.5342 | 10 | - | https://doi.org/10.1021/acsenviro-u.3c00010
Mesoporous γ-Al2O3 | TEPA | 1:1.5:0 | 189.3 | 37.5 | 9.9049 | 0 | 0 | 0 | 0 | 0 | 124 | 1 | 16.1 | 70 | 0.04 | 50 | 720 | 25 | 2.5 | 0.25 | 92.5069 | 152.405 | - | - | - | - | - | https://doi.org/10.1021/acsenviro-u.3c00010
Mesoporous γ-Al2O3 | TEPA | 1:1.5:0 | 189.3 | 37.5 | 9.9049 | 0 | 0 | 0 | 0 | 0 | 124 | 1 | 16.1 | 70 | 0.04 | 50 | 720 | -20 | 0.65 | 0.065 | 122.72 | 246.2 | - | - | - | - | - | https://doi.org/10.1021/acsenviro-u.3c00010
Mesoporous γ-Al2O3 | TEPA | 1:1.5:0 | 189.3 | 23 | 6.075 | 0 | 0 | 0 | 0 | 0 | 124 | 1 | 16.1 | 0 | 0.04 | 90 | 720 | 25 | 1.2 | 0.2 | 52.77 | 213.18 | 60 | - | -7.4279 | 5 | - | https://doi.org/10.1021/acsenviro-u.3c00010
Mesoporous γ-Al2O3 | TEPA | 1:1.5:0 | 189.3 | 23 | 6.075 | 0 | 0 | 0 | 0 | 0 | 124 | 1 | 16.1 | 0 | 0.04 | 90 | 720 | -20 | 0.9 | 0.15 | - | - | 60 | 0.38351 | -11 | 10 | - | https://doi.org/10.1021/acsenviro-u.3c00010
Mesoporous γ-Al2O3 | TEPA | 1:1.5:0 | 189.3 | 23 | 6.075 | 0 | 0 | 0 | 0 | 0 | 124 | 1 | 16.1 | 70 | 0.04 | 50 | 720 | 25 | 1.5 | 0.25 | 51.47 | 78.27 | - | - | - | - | - | https://doi.org/10.1021/acsenviro-u.3c00010
Mesoporous γ-Al2O3 | TEPA | 1:1.5:0 | 189.3 | 23 | 6.075 | 0 | 0 | 0 | 0 | 0 | 124 | 1 | 16.1 | 70 | 0.04 | 50 | 720 | -20 | 1.88 | 0.31 | 23.65 | 91.6988 | 60 | - | 9.1786 | 5 | - | https://doi.org/10.1021/acsenviro-u.3c00010
Mesoporous γ-Al2O3 | TEPA | 1:1.5:0 | 189.3 | 11.4 | 3.0111 | 0 | 0 | 0 | 0 | 0 | 124 | 1 | 16.1 | 0 | 0.04 | 90 | 720 | 25 | 0.22 | 0.075 | - | - | - | - | - | - | - | https://doi.org/10.1021/acsenviro-u.3c00010
Mesoporous γ-Al2O3 | TEPA | 1:1.5:0 | 189.3 | 11.4 | 3.0111 | 0 | 0 | 0 | 0 | 0 | 124 | 1 | 16.1 | 0 | 0.04 | 90 | 720 | -20 | 0.36 | 0.12 | 13.92 | 23.796 | - | - | - | - | - | https://doi.org/10.1021/acsenviro-u.3c00010
Mesoporous γ-Al2O3 | Spermine | 1:1:0 | 202.34 | 40 | 7.9075 | 0 | 0 | 0 | 0 | 0 | 124 | 1 | 16.1 | 0 | 0.04 | 90 | 720 | 25 | 2.1012 | 0.26572 | - | - | - | - | - | - | - | https://doi.org/10.1021/acsenviro-u.3c00010
Mesoporous γ-Al2O3 | Spermine | 1:1:0 | 202.34 | 40 | 7.9075 | 0 | 0 | 0 | 0 | 0 | 124 | 1 | 16.1 | 0 | 0.04 | 90 | 720 | -20 | 0.5017 | 0.063446 | - | - | - | - | - | - | - | https://doi.org/10.1021/acsenviro-u.3c00010
Mesoporous γ-Al2O3 | Spermidine | 1:2:0 | 145.245 | 40 | 8.2619 | 0 | 0 | 0 | 0 | 0 | 124 | 1 | 16.1 | 0 | 0.04 | 90 | 720 | 25 | 0.1929 | 0.023348 | - | - | - | - | - | - | - | https://doi.org/10.1021/acsenviro-u.3c00010
Mesoporous γ-Al2O3 | Spermidine | 1:2:0 | 145.245 | 40 | 8.2619 | 0 | 0 | 0 | 0 | 0 | 124 | 1 | 16.1 | 0 | 0.04 | 90 | 720 | -20 | 0.2101 | 0.02543 | - | - | - | - | - | - | - | https://doi.org/10.1021/acsenviro-u.3c00010
MIL-101(Cr) | BPEI | 1.81:1.52:1 | 600 | 10 | 2.5 | 0 | 0 | 0 | 0 | 0 | 3492 | 2.2 | 2.52 | 0 | 0.04 | 90 | 750 | 25 | 0.006 | 0.002 | - | - | - | - | - | - | - | https://doi.org/10.1021/jacsau.1c00414
MIL-101(Cr) | BPEI | 1.81:1.52:1 | 600 | 10 | 2.5 | 0 | 0 | 0 | 0 | 0 | 3492 | 2.2 | 2.52 | 0 | 0.04 | 90 | 750 | -20 | 0.05 | 0.02 | - | - | - | - | - | - | - | https://doi.org/10.1021/jacsau.1c00414
MIL-101(Cr) | BPEI | 1.81:1.52:1 | 600 | 30 | 7.5 | 0 | 0 | 0 | 0 | 0 | 3492 | 2.2 | 2.52 | 0 | 0.04 | 90 | 750 | 25 | 0.24 | 0.03 | 19.85 | 4.99 | - | - | - | - | 40 | https://doi.org/10.1021/jacsau.1c00414
MIL-101(Cr) | BPEI | 1.81:1.52:1 | 600 | 30 | 7.5 | 0 | 0 | 0 | 0 | 0 | 3492 | 2.2 | 2.52 | 0 | 0.04 | 90 | 750 | -20 | 0.78 | 0.11 | - | - | 25 | - | 36.2821 | 5 | - | https://doi.org/10.1021/jacsau.1c00414
MIL-101(Cr) | BPEI | 1.81:1.52:1 | 600 | 50 | 12.5 | 0 | 0 | 0 | 0 | 0 | 3492 | 2.2 | 2.52 | 0 | 0.04 | 90 | 750 | 25 | 1.81 | 0.14 | 55.28 | 611.55 | 60 | - | 41.4365 | 14 | 95 | https://doi.org/10.1021/jacsau.1c00414
MIL-101(Cr) | BPEI | 1.81:1.52:1 | 600 | 50 | 12.5 | 0 | 0 | 0 | 0 | 0 | 3492 | 2.2 | 2.52 | 0 | 0.04 | 90 | 750 | -20 | 1.64 | 0.13 | 51.86 | 199.57 | 25 | - | 58.0793 | 5 | - | https://doi.org/10.1021/jacsau.1c00414
MIL-101(Cr) | BPEI | 1.81:1.52:1 | 600 | 50 | 12.5 | 0 | 0 | 0 | 0 | 0 | 3492 | 2.2 | 2.52 | 0 | 0.04 | 90 | 750 | -20 | 1.64 | 0.13 | 51.86 | 199.57 | 60 | 0.71428 | 31.3415 | 15 | - | https://doi.org/10.1021/jacsau.1c00414
MIL-101(Cr) | TEPA | 1:1.5:0 | 189.3 | 10 | 2.6413 | 0 | 0 | 0 | 0 | 0 | 3492 | 2.2 | 2.52 | 0 | 0.04 | 90 | 750 | 25 | 0.002 | 0.0005 | - | - | - | - | - | - | - | https://doi.org/10.1021/jacsau.1c00414
MIL-101(Cr) | TEPA | 1:1.5:0 | 189.3 | 10 | 2.6413 | 0 | 0 | 0 | 0 | 0 | 3492 | 2.2 | 2.52 | 0 | 0.04 | 90 | 750 | -20 | 0.02 | 0.01 | - | - | - | - | - | - | - | https://doi.org/10.1021/jacsau.1c00414
MIL-101(Cr) | TEPA | 1:1.5:0 | 189.3 | 30 | 7.9239 | 0 | 0 | 0 | 0 | 0 | 3492 | 2.2 | 2.52 | 0 | 0.04 | 90 | 750 | 25 | 0.39 | 0.05 | 8.92 | 55.28 | - | - | - | - | 65 | https://doi.org/10.1021/jacsau.1c00414
MIL-101(Cr) | TEPA | 1:1.5:0 | 189.3 | 30 | 7.9239 | 0 | 0 | 0 | 0 | 0 | 3492 | 2.2 | 2.52 | 0 | 0.04 | 90 | 750 | -20 | 1.12 | 0.14 | 24.88 | 93.02 | 25 | -0.50547 | 35.8036 | 15 | - | https://doi.org/10.1021/jacsau.1c00414
MIL-101(Cr) | TEPA | 1:1.5:0 | 189.3 | 30 | 7.9239 | 0 | 0 | 0 | 0 | 0 | 3492 | 2.2 | 2.52 | 0 | 0.04 | 90 | 750 | -10 | 0.69 | 0.087078 | 15.09 | 122.2 | - | - | - | - | - | https://doi.org/10.1021/jacsau.1c00414
MIL-101(Cr) | TEPA | 1:1.5:0 | 189.3 | 30 | 7.9239 | 0 | 0 | 0 | 0 | 0 | 3492 | 2.2 | 2.52 | 0 | 0.04 | 90 | 750 | 5 | 0.514 | 0.064867 | 8.48 | 69.31 | - | - | - | - | - | https://doi.org/10.1021/jacsau.1c00414
MIL-101(Cr) | TEPA | 1:1.5:0 | 189.3 | 30 | 7.9239 | 0 | 0 | 0 | 0 | 0 | 3492 | 2.2 | 2.52 | 70 | 0.04 | 50 | 750 | -20 | 0.95 | 0.11989 | 37.767 | 51.94 | 25 | - | 14 | 5 | - | https://doi.org/10.1021/jacsau.1c00414
MIL-101(Cr) | TEPA | 1:1.5:0 | 189.3 | 50 | 13.2066 | 0 | 0 | 0 | 0 | 0 | 3492 | 2.2 | 2.52 | 0 | 0.04 | 90 | 750 | 25 | 2.14 | 0.16 | 50.029 | 157.17 | - | - | - | - | - | https://doi.org/10.1021/jacsau.1c00414
MIL-101(Cr) | TEPA | 1:01 | 189.3 | 50 | 13.2066 | 0 | 0 | 0 | 0 | 0 | 3492 | 2.2 | 2.52 | 0 | 0.04 | 90 | 750 | -20 | 1.26 | 0.1 | 61.921 | 452.927 | 25 | - | 44.0952 | 5 | 110 | https://doi.org/10.1021/jacsau.1c00414
MIL-101(Cr) | TEPA | 1:1.5:0 | 189.3 | 50 | 13.2066 | 0 | 0 | 0 | 0 | 0 | 3492 | 2.2 | 2.52 | 0 | 0.04 | 90 | 750 | -20 | 1.26 | 0.1 | 61.921 | 452.927 | 60 | - | 25.6349 | 5 | - | https://doi.org/10.1021/jacsau.1c00414
MIL-101(Cr) | BPEI | 1.81:1.52:1 | 600 | 9.75 | 3.0143 | 0 | 0 | 0 | 0 | 0 | 3340 | 2.2 | 2.6347 | 0 | 0.04 | 90 | 50 | 25 | 0.077853 | 0.027409 | - | - | - | - | - | - | - | https://doi.org/10.1021/acssuschemeng.6b01692
MIL-101(Cr) | BPEI | 1.81:1.52:1 | 600 | 17.76 | 5.35 | 0 | 0 | 0 | 0 | 0 | 3340 | 2.2 | 2.6347 | 0 | 0.04 | 90 | 50 | 25 | 0.064597 | 0.015479 | - | - | - | - | - | - | - | https://doi.org/10.1021/acssuschemeng.6b01692
MIL-101(Cr) | BPEI | 1.81:1.52:1 | 600 | 31.6 | 9.1143 | 0 | 0 | 0 | 0 | 0 | 3340 | 2.2 | 2.6347 | 0 | 0.04 | 90 | 50 | 25 | 0.25056 | 0.02736 | - | - | - | - | - | - | - | https://doi.org/10.1021/acssuschemeng.6b01692
MIL-101(Cr) | BPEI | 1.81:1.52:1 | 600 | 36.79 | 10.4286 | 0 | 0 | 0 | 0 | 0 | 3340 | 2.2 | 2.6347 | 0 | 0.04 | 90 | 50 | 25 | 1.1468 | 0.11003 | 39.45 | 94.95 | - | - | - | - | - | https://doi.org/10.1021/acssuschemeng.6b01692
MIL-101(Cr) | BPEI | 1.81:1.52:1 | 600 | 39.1 | 10.9714 | 0 | 0 | 0 | 0 | 0 | 3340 | 2.2 | 2.6347 | 0 | 0.04 | 90 | 50 | 25 | 1.0647 | 0.097261 | - | - | 110 | - | 1.9 | 3 | - | https://doi.org/10.1021/acssuschemeng.6b01692
MIL-101(Cr) | BPEI | 1.81:1.52:1 | 600 | 39.1 | 10.9714 | 0 | 0 | 0 | 0 | 0 | 3340 | 2.2 | 2.6347 | 0 | 0.04 | 90 | 50 | 50 | 1.06 | 0.096615 | - | - | - | - | - | - | - | https://doi.org/10.1021/acssuschemeng.6b01692
MIL-101(Cr) | BPEI | 1.81:1.52:1 | 600 | 39.1 | 10.9714 | 0 | 0 | 0 | 0 | 0 | 3340 | 2.2 | 2.6347 | 0 | 0.04 | 90 | 50 | 75 | 0.57 | 0.051953 | - | - | - | - | - | - | - | https://doi.org/10.1021/acssuschemeng.6b01692
MIL-101(Cr) | BPEI | 1.81:1.52:1 | 600 | 44.2 | 12.3505 | 0 | 0 | 0 | 0 | 0 | 3340 | 2.2 | 2.6347 | 0 | 0.04 | 90 | 50 | 25 | 1.2 | 0.097162 | 56.87 | 137.16 | - | - | - | - | - | https://doi.org/10.1021/acssuschemeng.6b01692
MIL-101(Cr) | BPEI | 1.81:1.52:1 | 600 | 51.36 | 14.25 | 0 | 0 | 0 | 0 | 0 | 3340 | 2.2 | 2.6347 | 0 | 0.04 | 90 | 50 | 25 | 1.35 | 0.093597 | 56.88 | 206 | - | - | - | - | - | https://doi.org/10.1021/acssuschemeng.6b01692
MIL-101(Cr) | TREN | 3:0:1 | 146.236 | 45.29 | 16.4706 | 0 | 0 | 0 | 0 | 0 | 3340 | 2.2 | 2.6347 | 0 | 0.04 | 90 | 50 | 25 | 2.8 | 0.17 | - | - | 110 | 19.8 | 12.7951 | 3 | - | https://doi.org/10.1021/acssuschemeng.6b01692
MCM-36 | BPEI | 1.81:1.52:1 | 600 | 2.7 | 63 | 0 | 0 | 0 | 0 | 0 | 765 | 0.39 | 18 | 0 | 100 | - | 300 | 25 | 0.323 | 0.005127 | 309 | - | - | - | - | - | - | https://doi.org/10.1021/la505037f
MCM-36 | BPEI | 1.81:1.52:1 | 600 | 3.72 | 86.8 | 0 | 0 | 0 | 0 | 0 | 765 | 0.39 | 18 | 0 | 100 | - | 300 | 25 | 0.494 | 0.0056912 | 296 | - | - | - | - | - | - | https://doi.org/10.1021/la505037f
MCM-36 | BPEI | 1.81:1.52:1 | 600 | 3.85 | 89.8333 | 0 | 0 | 0 | 0 | 0 | 765 | 0.39 | 18 | 0 | 100 | - | 300 | 25 | 0.466 | 0.0051874 | 233 | - | - | - | - | - | - | https://doi.org/10.1021/la505037f
MCM-36 | BPEI | 1.81:1.52:1 | 600 | 7.52 | 1.7547 | 0 | 0 | 0 | 0 | 0 | 765 | 0.39 | 18 | 0 | 100 | - | 300 | 25 | 0.616 | 0.35106 | 720 | - | - | - | - | - | - | https://doi.org/10.1021/la505037f
MCM-36 | BPEI | 1.81:1.52:1 | 600 | 14.5 | 3.3833 | 0 | 0 | 0 | 0 | 0 | 506 | 0.26 | 20.4 | 0 | 100 | - | 300 | 25 | 0.218 | 0.064 | 559 | - | - | - | - | - | - | https://doi.org/10.1021/la505037f
MCM-36 | BPEI | 1.81:1.52:1 | 600 | 16.3 | 3.8033 | 0 | 0 | 0 | 0 | 0 | 506 | 0.26 | 20.4 | 0 | 100 | - | 300 | 25 | 0.266 | 0.069939 | 559 | - | - | - | - | - | - | https://doi.org/10.1021/la505037f
SBA-15 | PAA | 1:0:0 | 15000 | 50 | 8.7667 | 0 | 0 | 0 | 0 | 0 | 950 | 1.31 | 8.01 | 0 | 100 | 100 | 50 | 30 | 0.12665 | 0.014447 | - | - | - | - | - | - | - | https://doi.org/10.1002/cphc.201700828
SBA-15 | PAA | 1:0:0 | 15000 | 50 | 8.7667 | 0 | 0 | 0 | 0 | 0 | 950 | 1.31 | 8.01 | 0 | 100 | 100 | 50 | 50 | 0.19139 | 0.021831 | - | - | - | - | - | - | - | https://doi.org/10.1002/cphc.201700828
SBA-15 | PAA | 1:0:0 | 15000 | 50 | 8.7667 | 0 | 0 | 0 | 0 | 0 | 950 | 1.31 | 8.01 | 0 | 100 | 100 | 50 | 75 | 0.43368 | 0.049469 | - | - | - | - | - | - | - | https://doi.org/10.1002/cphc.201700828
SBA-15 | PAA | 1:0:0 | 15000 | 50 | 8.7667 | 0 | 0 | 0 | 0 | 0 | 950 | 1.31 | 8.01 | 0 | 100 | 100 | 50 | 100 | 0.98159 | 0.11197 | - | - | - | - | - | - | - | https://doi.org/10.1002/cphc.201700828
SBA-15 | PAA | 1:0:0 | 15000 | 50 | 8.7667 | 0 | 0 | 0 | 0 | 0 | 950 | 1.31 | 8.01 | 0 | 100 | 100 | 50 | 120 | 1.5062 | 0.17181 | - | - | - | - | - | - | - | https://doi.org/10.1002/cphc.201700828
SBA-15 | PAA | 1:0:0 | 15000 | 50 | 8.7667 | 0 | 0 | 0 | 0 | 0 | 950 | 1.31 | 8.01 | 0 | 100 | 100 | 50 | 140 | 1.9941 | 0.228 | - | - | 100 | - | 8.2 | 10 | 122 | https://doi.org/10.1002/cphc.201700828
SBA-15 | PAA | 1:0:0 | 15000 | 50 | 8.7667 | 0 | 0 | 0 | 0 | 0 | 950 | 1.31 | 8.01 | 0 | 100 | 100 | 50 | 160 | 1.7585 | 0.20059 | - | - | - | - | - | - | - | https://doi.org/10.1002/cphc.201700828
SBA-15 | PAA | 1:0:0 | 15000 | 50 | 8.7667 | 0 | 0 | 0 | 0 | 0 | 950 | 1.31 | 8.01 | 0 | 100 | 100 | 50 | 180 | 1.4377 | 0.16399 | - | - | - | - | - | - | - | https://doi.org/10.1002/cphc.201700828
SBA-15 | PAA | 1:0:0 | 15000 | 50 | 8.7667 | 0 | 0 | 0 | 0 | 0 | 950 | 1.31 | 8.01 | 0 | 100 | 100 | 50 | 200.0099 | 0.87974 | 0.10035 | - | - | - | - | - | - | - | https://doi.org/10.1002/cphc.201700828
SBA-15 | PAA | 1:0:0 | 15000 | 50 | 8.7667 | 0 | 0 | 0 | 0 | 0 | 950 | 1.31 | 8.01 | 3 | 100 | 20 | 50 | 140 | 2.47 | 0.28175 | - | - | 100 | - | 0 | 10 | - | https://doi.org/10.1002/cphc.201700828
SBA-15 | PAA | 1:0:0 | 15000 | 30 | 5.26 | 0 | 0 | 0 | 0 | 0 | 950 | 1.31 | 8.01 | 0 | 100 | 100 | 50 | 140 | 1.031 | 0.198 | - | - | - | - | - | - | - | https://doi.org/10.1002/cphc.201700828
SBA-15 | PAA | 1:0:0 | 15000 | 65 | 11.3967 | 0 | 0 | 0 | 0 | 0 | 950 | 1.31 | 8.01 | 0 | 100 | 100 | 50 | 140 | 2.4691 | 0.215 | - | - | - | - | - | - | - | https://doi.org/10.1002/cphc.201700828
SBA-15 | PAA | 1:0:0 | 15000 | 75 | 13.15 | 0 | 0 | 0 | 0 | 0 | 950 | 1.31 | 8.01 | 0 | 100 | 100 | 50 | 140 | 1.7147 | 0.13 | - | - | - | - | - | - | - | https://doi.org/10.1002/cphc.201700828
SBA-15 | LPEI | 0:1:0 | 423 | 50 | 10.6383 | 0 | 0 | 0 | 0 | 0 | 950 | 1.31 | 8.01 | 0 | 100 | 100 | 50 | 30 | 1.8146 | 0.17014 | - | - | - | - | - | - | - | https://doi.org/10.1002/cphc.201700828
SBA-15 | LPEI | 0:1:0 | 423 | 50 | 10.6383 | 0 | 0 | 0 | 0 | 0 | 950 | 1.31 | 8.01 | 0 | 100 | 100 | 50 | 49.6644 | 2.1907 | 0.17014 | - | - | - | - | - | - | - | https://doi.org/10.1002/cphc.201700828
SBA-15 | LPEI | 0:1:0 | 423 | 50 | 10.6383 | 0 | 0 | 0 | 0 | 0 | 950 | 1.31 | 8.01 | 0 | 100 | 100 | 50 | 75 | 2.7186 | 0.17014 | - | - | - | - | - | - | - | https://doi.org/10.1002/cphc.201700828
SBA-15 | LPEI | 0:1:0 | 423 | 50 | 10.6383 | 0 | 0 | 0 | 0 | 0 | 950 | 1.31 | 8.01 | 0 | 100 | 100 | 50 | 90 | 2.6 | 0.17014 | - | - | - | - | - | - | - | https://doi.org/10.1002/cphc.201700828
SBA-15 | LPEI | 0:1:0 | 423 | 50 | 10.6383 | 0 | 0 | 0 | 0 | 0 | 950 | 1.31 | 8.01 | 0 | 100 | 100 | 50 | 100 | 2.264 | 0.17014 | - | - | - | - | - | - | - | https://doi.org/10.1002/cphc.201700828
SBA-15 | BPEI | 1.22:1.56:1 | 10000 | 50 | 34.35 | 0 | 0 | 0 | 0 | 0 | 950 | 1.31 | 8.01 | 0 | 100 | 100 | 50 | 30 | 0.54934 | 0.052693 | - | - | - | - | - | - | - | https://doi.org/10.1002/cphc.201700828
SBA-15 | BPEI | 1.22:1.56:1 | 10000 | 50 | 34.35 | 0 | 0 | 0 | 0 | 0 | 950 | 1.31 | 8.01 | 0 | 100 | 100 | 50 | 30 | 0.54934 | 0.052693 | - | - | - | - | - | - | - | https://doi.org/10.1002/cphc.201700828
SBA-15 | BPEI | 1.22:1.56:1 | 10000 | 50 | 34.35 | 0 | 0 | 0 | 0 | 0 | 950 | 1.31 | 8.01 | 0 | 100 | 100 | 50 | 75 | 1.956 | 0.052693 | - | - | - | - | - | - | - | https://doi.org/10.1002/cphc.201700828
SBA-15 | BPEI | 1.22:1.56:1 | 10000 | 50 | 34.35 | 0 | 0 | 0 | 0 | 0 | 950 | 1.31 | 8.01 | 0 | 100 | 100 | 50 | 90 | 2.3944 | 0.052693 | - | - | - | - | - | - | 77 | https://doi.org/10.1002/cphc.201700828
SBA-15 | BPEI | 1.22:1.56:1 | 10000 | 50 | 34.35 | 0 | 0 | 0 | 0 | 0 | 950 | 1.31 | 8.01 | 0 | 100 | 100 | 50 | 100 | 2.3211 | 0.052693 | - | - | - | - | - | - | - | https://doi.org/10.1002/cphc.201700828
MCF | BPEI | 1.81:1.52:1 | 600 | 50.02 | 11.6713 | 0 | 0 | 0 | 0 | 0 | 557.87 | 2.82 | 33.23 | 0 | 10 | 100 | - | 75 | 2.73 | 0.23 | - | - | - | - | - | - | - | http://dx.doi.org/10.1016/j.seppur.2015.10.009
MCF | BPEI | 1.81:1.52:1 | 600 | 59.59 | 13.95 | 0 | 0 | 0 | 0 | 0 | 557.87 | 2.82 | 33.23 | 0 | 10 | 100 | - | 75 | 3.41 | 0.24 | - | - | - | - | - | - | - | http://dx.doi.org/10.1016/j.seppur.2015.10.009
MCF | BPEI | 1.81:1.52:1 | 600 | 83.17 | 18.6 | 0 | 0 | 0 | 0 | 0 | 557.87 | 2.82 | 33.23 | 0 | 10 | 100 | - | 75 | 3.53 | 0.19 | - | - | - | - | - | - | - | http://dx.doi.org/10.1016/j.seppur.2015.10.009
MCF | BPEI | 1.81:1.52:1 | 600 | 70.67 | 16.28 | 0 | 0 | 0 | 0 | 0 | 557.87 | 2.82 | 33.23 | 0 | 10 | 100 | - | 25 | 2.56 | 0.15725 | 1.63 | 16.7418 | - | - | - | - | - | http://dx.doi.org/10.1016/j.seppur.2015.10.009
MCF | BPEI | 1.81:1.52:1 | 600 | 70.67 | 16.28 | 0 | 0 | 0 | 0 | 0 | 557.87 | 2.82 | 33.23 | 0 | 10 | 100 | - | 40 | 2.85 | 0.17506 | 1.5 | 9.625 | - | - | - | - | - | http://dx.doi.org/10.1016/j.seppur.2015.10.009
MCF | BPEI | 1.81:1.52:1 | 600 | 70.67 | 16.28 | 0 | 0 | 0 | 0 | 0 | 557.87 | 2.82 | 33.23 | 0 | 10 | 100 | - | 60 | 3.41 | 0.20946 | - | - | - | - | - | - | - | http://dx.doi.org/10.1016/j.seppur.2015.10.009
MCF | BPEI | 1.81:1.52:1 | 600 | 70.67 | 16.28 | 0 | 0 | 0 | 0 | 0 | 557.87 | 2.82 | 33.23 | 0 | 10 | 100 | - | 75 | 3.94 | 0.24 | 0.59 | 1.526 | - | - | - | - | - | http://dx.doi.org/10.1016/j.seppur.2015.10.009
MCF | BPEI | 1.81:1.52:1 | 600 | 70.67 | 16.28 | 0 | 0 | 0 | 0 | 0 | 557.87 | 2.82 | 33.23 | 0 | 10 | 100 | - | 90 | 2.55 | 0.15663 | 0.63 | 1.1952 | - | - | - | - | - | http://dx.doi.org/10.1016/j.seppur.2015.10.009
MCF | BPEI | 1.81:1.52:1 | 600 | 70.67 | 16.28 | 0 | 0 | 0 | 0 | 0 | 557.87 | 2.82 | 33.23 | 0 | 95 | 100 | - | 25 | 2.67 | 0.164 | - | - | - | - | - | - | - | http://dx.doi.org/10.1016/j.seppur.2015.10.009
MCF | BPEI | 1.81:1.52:1 | 600 | 70.67 | 16.28 | 0 | 0 | 0 | 0 | 0 | 557.87 | 2.82 | 33.23 | 0 | 95 | 100 | - | 40 | 3.41 | 0.20946 | - | - | - | - | - | - | - | http://dx.doi.org/10.1016/j.seppur.2015.10.009
MCF | BPEI | 1.81:1.52:1 | 600 | 70.67 | 16.28 | 0 | 0 | 0 | 0 | 0 | 557.87 | 2.82 | 33.23 | 0 | 95 | 100 | - | 60 | 4.24 | 0.26044 | - | - | - | - | - | - | - | http://dx.doi.org/10.1016/j.seppur.2015.10.009
MCF | BPEI | 1.81:1.52:1 | 600 | 70.67 | 16.28 | 0 | 0 | 0 | 0 | 0 | 557.87 | 2.82 | 33.23 | 0 | 95 | 100 | - | 75 | 5.16 | 0.31695 | - | - | - | - | - | - | - | http://dx.doi.org/10.1016/j.seppur.2015.10.009
MCF | BPEI | 1.81:1.52:1 | 600 | 70.67 | 16.28 | 0 | 0 | 0 | 0 | 0 | 557.87 | 2.82 | 33.23 | 0 | 95 | 100 | - | 90 | 5.13 | 0.31511 | - | - | - | - | - | - | - | http://dx.doi.org/10.1016/j.seppur.2015.10.009
MCF | BPEI | 1:1:0.86 | 537 | 50 | 9.1357 | 0 | 0 | 0 | 0 | 0 | 562 | 2.31 | 22 | 0 | 100 | 100 | 60 | 75 | 2.9721 | 0.33 | 0.77586 | 9.3103 | 110 | 2.53 | 3.39 | 10 | - | https://doi.org/10.1246/bcsj.20160286
MCF | EP | 1:1.17:1.07 | 545.0297 | 50 | 8.4429 | 0 | 0 | 0 | 0 | 0.1 | 562 | 2.31 | 22 | 0 | 100 | 100 | 60 | 75 | 3.1606 | 0.37 | 0.77586 | 13.2328 | 110 | 1.04 | 0 | 10 | - | https://doi.org/10.1246/bcsj.20160286
MCF | EP | 1:1.53:1.60 | 553.0595 | 50 | 6.4857 | 0 | 0 | 0 | 0 | 0.2 | 562 | 2.31 | 22 | 0 | 100 | 100 | 60 | 75 | 2.3063 | 0.36 | 0.77586 | 4.8276 | - | - | - | - | - | https://doi.org/10.1246/bcsj.20160286
MCF | EP | 1:2.33:2.63 | 561.0892 | 50 | 6.4357 | 0 | 0 | 0 | 0 | 0.3 | 562 | 2.31 | 22 | 0 | 100 | 100 | 60 | 75 | 1.6133 | 0.25 | 0.77586 | 2.8448 | 110 | 0.16 | 0 | 10 | - | https://doi.org/10.1246/bcsj.20160286
MCF | EP | 1:5.18:6.48 | 577.1487 | 50 | 5.4357 | 0 | 0 | 0 | 0 | 0.5 | 562 | 2.31 | 22 | 0 | 100 | 100 | 60 | 75 | 0.83163 | 0.15 | 1.1207 | 27.1552 | - | - | - | - | - | https://doi.org/10.1246/bcsj.20160286
MCF | EP | 1:10.6:30.04 | 593.2082 | 50 | 5.0929 | 0 | 0 | 0 | 0 | 0.7 | 562 | 2.31 | 22 | 0 | 100 | 100 | 60 | 75 | 0.29766 | 0.06 | 8.8793 | 36.3362 | - | - | - | - | - | https://doi.org/10.1246/bcsj.20160286
MCF | EP | 0:10.4:89.6 | 617.2974 | 50 | 4.9286 | 0 | 0 | 0 | 0 | 1 | 562 | 2.31 | 22 | 0 | 100 | 100 | 60 | 75 | 0.10907 | 0.02 | - | - | - | - | - | - | - | https://doi.org/10.1246/bcsj.20160286
MCF | TEPA | 1:1.5:0 | 189 | 70 | 15.16 | 0 | 0 | 0 | 0 | 0 | 272 | 1.54 | 27.8 | 0 | 100 | 70 | 120 | 40 | 4.17 | 0.28 | 2.44 | 3.75 | - | - | - | - | 104 | https://doi.org/10.1021/acsomega.0c01515
MCF | TEPA | 1:1.5:0 | 189 | 70 | 14.75 | DEA | 0 | 0.16667 | 0 | 0.12896 | 272 | 1.54 | 27.8 | 0 | 100 | 70 | 120 | 40 | 4.42 | 0.3 | - | - | - | - | - | - | 96 | https://doi.org/10.1021/acsomega.0c01515
MCF | TEPA | 1:1.5:0 | 189 | 70 | 13.89 | DEA | 0 | 0.4 | 0 | 0.13695 | 272 | 1.54 | 27.8 | 0 | 100 | 70 | 120 | 40 | 5.12 | 0.37 | - | - | - | - | - | - | 81 | https://doi.org/10.1021/acsomega.0c01515
MCF | TEPA | 1:1.5:0 | 189 | 70 | 11.95 | DEA | 0 | 0.75 | 0 | 0.15918 | 272 | 1.54 | 27.8 | 0 | 100 | 70 | 120 | 40 | 5.62 | 0.47 | 2.44 | 5.05 | - | - | - | - | 80 | https://doi.org/10.1021/acsomega.0c01515
MCF | TEPA | 1:1.5:0 | 189 | 70 | 11.03 | DEA | 0 | 1.3333 | 0 | 0.17246 | 272 | 1.54 | 27.8 | 0 | 100 | 70 | 120 | 40 | 5.32 | 0.48 | - | - | - | - | - | - | 77 | https://doi.org/10.1021/acsomega.0c01515
MCF | TEPA | 1:1.5:0 | 189 | 70 | 9.34 | DEA | 0 | 2.5 | 0 | 0.20366 | 272 | 1.54 | 27.8 | 0 | 100 | 70 | 120 | 40 | 4.76 | 0.51 | - | - | - | - | - | - | 72 | https://doi.org/10.1021/acsomega.0c01515
MCF | TEPA | 1:1.5:0 | 189 | 70 | 7.81 | DEA | 0 | 6 | 0 | 0.24356 | 272 | 1.54 | 27.8 | 0 | 100 | 70 | 120 | 40 | 4.2 | 0.54 | - | - | - | - | - | - | 68 | https://doi.org/10.1021/acsomega.0c01515
MCF | DEA | 0:1:0 | 189 | 70 | 6.43 | 0 | 0 | 0 | 0 | 0 | 272 | 1.54 | 27.8 | 0 | 100 | 70 | 120 | 40 | 3.38 | 0.53 | 2.44 | 3.04 | - | - | - | - | 68 | https://doi.org/10.1021/acsomega.0c01515
MCF | TEPA | 1:1.5:0 | 189 | 70 | 15.16 | 0 | 0 | 0 | 0 | 0 | 272 | 1.54 | 27.8 | 0 | 100 | 70 | 120 | 20 | 3.1218 | 0.20579 | - | - | - | - | - | - | - | https://doi.org/10.1021/acsomega.0c01515
MCF | TEPA | 1:1.5:0 | 189 | 70 | 15.16 | 0 | 0 | 0 | 0 | 0 | 272 | 1.54 | 27.8 | 0 | 100 | 70 | 120 | 30 | 3.6 | 0.23842 | - | - | - | - | - | - | - | https://doi.org/10.1021/acsomega.0c01515
MCF | TEPA | 1:1.5:0 | 189 | 70 | 15.16 | 0 | 0 | 0 | 0 | 0 | 272 | 1.54 | 27.8 | 0 | 100 | 70 | 120 | 40 | 4.1487 | 0.27316 | - | - | - | - | - | - | - | https://doi.org/10.1021/acsomega.0c01515
MCF | TEPA | 1:1.5:0 | 189 | 70 | 15.16 | 0 | 0 | 0 | 0 | 0 | 272 | 1.54 | 27.8 | 0 | 100 | 70 | 120 | 50 | 4.3833 | 0.28947 | - | - | - | - | - | - | - | https://doi.org/10.1021/acsomega.0c01515
MCF | TEPA | 1:1.5:0 | 189 | 70 | 15.16 | 0 | 0 | 0 | 0 | 0 | 272 | 1.54 | 27.8 | 0 | 100 | 70 | 120 | 60 | 5.0346 | 0.33263 | - | - | - | - | - | - | - | https://doi.org/10.1021/acsomega.0c01515
MCF | TEPA | 1:1.5:0 | 189 | 70 | 15.16 | 0 | 0 | 0 | 0 | 0 | 272 | 1.54 | 27.8 | 0 | 100 | 70 | 120 | 70 | 5.4551 | 0.36 | - | - | - | - | - | - | - | https://doi.org/10.1021/acsomega.0c01515
MCF | TEPA | 1:1.5:0 | 189 | 70 | 15.16 | 0 | 0 | 0 | 0 | 0 | 272 | 1.54 | 27.8 | 0 | 100 | 70 | 120 | 80 | 4.9718 | 0.32789 | - | - | - | - | - | - | - | https://doi.org/10.1021/acsomega.0c01515
MCF | TEPA | 1:1.5:0 | 189 | 70 | 11.95 | DEA | 0 | 0.75 | 0 | 0.15918 | 272 | 1.54 | 27.8 | 0 | 100 | 70 | 120 | 20 | 4.6603 | 0.39053 | - | - | - | - | - | - | - | https://doi.org/10.1021/acsomega.0c01515
MCF | TEPA | 1:1.5:0 | 189 | 70 | 11.95 | DEA | 0 | 0.75 | 0 | 0.15918 | 272 | 1.54 | 27.8 | 0 | 100 | 70 | 120 | 30 | 5.1449 | 0.43105 | - | - | - | - | - | - | - | https://doi.org/10.1021/acsomega.0c01515
MCF | TEPA | 1:1.5:0 | 189 | 70 | 11.95 | DEA | 0 | 0.75 | 0 | 0.15918 | 272 | 1.54 | 27.8 | 0 | 100 | 70 | 120 | 40 | 5.5911 | 0.46842 | - | - | - | - | - | - | - | https://doi.org/10.1021/acsomega.0c01515
MCF | TEPA | 1:1.5:0 | 189 | 70 | 11.95 | DEA | 0 | 0.75 | 0 | 0.15918 | 272 | 1.54 | 27.8 | 0 | 100 | 70 | 120 | 50 | 5.8834 | 0.49211 | - | - | - | - | - | - | - | https://doi.org/10.1021/acsomega.0c01515
MCF | TEPA | 1:1.5:0 | 189 | 70 | 11.95 | DEA | 0 | 0.75 | 0 | 0.15918 | 272 | 1.54 | 27.8 | 0 | 100 | 70 | 120 | 60 | 5.3295 | 0.44632 | - | - | - | - | - | - | - | https://doi.org/10.1021/acsomega.0c01515
MCF | TEPA | 1:1.5:0 | 189 | 70 | 11.95 | DEA | 0 | 0.75 | 0 | 0.15918 | 272 | 1.54 | 27.8 | 0 | 100 | 70 | 120 | 70 | 5.0064 | 0.42053 | - | - | - | - | - | - | - | https://doi.org/10.1021/acsomega.0c01515
MCF | TEPA | 1:1.5:0 | 189 | 70 | 11.95 | DEA | 0 | 0.75 | 0 | 0.15918 | 272 | 1.54 | 27.8 | 0 | 100 | 70 | 120 | 80 | 3.4269 | 0.28842 | - | - | - | - | - | - | - | https://doi.org/10.1021/acsomega.0c01515
MCF | TEPA | 1:1.5:0 | 189 | 70 | 9.34 | DEA | 0 | 2.5 | 0 | 0.20366 | 272 | 1.54 | 27.8 | 0 | 100 | 70 | 120 | 20 | 4.6603 | 0.49842 | - | - | - | - | - | - | - | https://doi.org/10.1021/acsomega.0c01515
MCF | TEPA | 1:1.5:0 | 189 | 70 | 9.34 | DEA | 0 | 2.5 | 0 | 0.20366 | 272 | 1.54 | 27.8 | 0 | 100 | 70 | 120 | 30 | 4.8949 | 0.52421 | - | - | - | - | - | - | - | https://doi.org/10.1021/acsomega.0c01515
MCF | TEPA | 1:1.5:0 | 189 | 70 | 9.34 | DEA | 0 | 2.5 | 0 | 0.20366 | 272 | 1.54 | 27.8 | 0 | 100 | 70 | 120 | 40 | 4.7064 | 0.50579 | - | - | - | - | - | - | - | https://doi.org/10.1021/acsomega.0c01515
MCF | TEPA | 1:1.5:0 | 189 | 70 | 9.34 | DEA | 0 | 2.5 | 0 | 0.20366 | 272 | 1.54 | 27.8 | 0 | 100 | 70 | 120 | 50 | 4.5308 | 0.48789 | - | - | - | - | - | - | - | https://doi.org/10.1021/acsomega.0c01515
MCF | TEPA | 1:1.5:0 | 189 | 70 | 9.34 | DEA | 0 | 2.5 | 0 | 0.20366 | 272 | 1.54 | 27.8 | 0 | 100 | 70 | 120 | 60 | 3.9128 | 0.42211 | - | - | - | - | - | - | - | https://doi.org/10.1021/acsomega.0c01515
MCF | TEPA | 1:1.5:0 | 189 | 70 | 9.34 | DEA | 0 | 2.5 | 0 | 0.20366 | 272 | 1.54 | 27.8 | 0 | 100 | 70 | 120 | 70 | 3.6859 | 0.39789 | - | - | - | - | - | - | - | https://doi.org/10.1021/acsomega.0c01515
MCF | TEPA | 1:1.5:0 | 189 | 70 | 9.34 | DEA | 0 | 2.5 | 0 | 0.20366 | 272 | 1.54 | 27.8 | 0 | 100 | 70 | 120 | 80 | 3.0359 | 0.33053 | - | - | - | - | - | - | - | https://doi.org/10.1021/acsomega.0c01515
MCM-41 | BPEI | 1.81:1.52:1 | 600 | 50 | 11.6667 | 0 | 0 | 0 | 0 | 0 | 968 | 0.87 | 3.6 | 0 | 100 | 30 | 180 | 50 | 1.3624 | 0.11678 | 1.704 | 45.08 | - | - | - | - | - | https://doi.org/10.1016/j.energy.2020.119093
MCM-41 | BPEI | 1.81:1.52:1 | 600 | 50 | 11.6667 | 0 | 0 | 0 | 0 | 0 | 968 | 0.87 | 3.6 | 0 | 100 | 30 | 180 | 75 | 2.634 | 0.2254 | 2.22 | 38.47 | 105 | - | 15.2553 | 10 | - | https://doi.org/10.1016/j.energy.2020.119093
MCM-41 | BPEI | 1.81:1.52:1 | 600 | 50 | 11.6667 | 0 | 0 | 0 | 0 | 0 | 968 | 0.87 | 3.6 | 0 | 100 | 30 | 180 | 100 | 2.5886 | 0.22188 | 1.5 | 10.17 | - | - | - | - | - | https://doi.org/10.1016/j.energy.2020.119093
MCM-41 | BPEI | 1.81:1.52:1 | 600 | 60 | 14 | 0 | 0 | 0 | 0 | 0 | 968 | 0.87 | 3.6 | 0 | 100 | 30 | 180 | 75 | 2.7475 | 0.1961 | 2.67 | 41.79 | - | - | - | - | - | https://doi.org/10.1016/j.energy.2020.119093
MCM-41 | BPEI | 1.81:1.52:1 | 600 | 70 | 16.3333 | 0 | 0 | 0 | 0 | 0 | 968 | 0.87 | 3.6 | 0 | 100 | 30 | 180 | 75 | 2.7248 | 0.16711 | 4.59 | 59.14 | - | - | - | - | - | https://doi.org/10.1016/j.energy.2020.119093
BHMS | BPEI | 1.81:1.52:1 | 600 | 50 | 11.6667 | 0 | 0 | 0 | 0 | 0 | 256 | 1.05 | 16.5 | 0 | 100 | 30 | 180 | 75 | 2.248 | 0.19268 | 2.72 | 42.07 | - | - | - | - | - | https://doi.org/10.1016/j.energy.2020.119093
BHMS | BPEI | 1.81:1.52:1 | 600 | 50 | 11.6667 | 0 | 0 | 0 | 0 | 0 | 253 | 1.24 | 19.6 | 0 | 100 | 30 | 180 | 75 | 2.8383 | 0.24329 | 2.61 | 18.15 | - | - | - | - | - | https://doi.org/10.1016/j.energy.2020.119093
BHMS | BPEI | 1.81:1.52:1 | 600 | 50 | 11.6667 | 0 | 0 | 0 | 0 | 0 | 240 | 1.1 | 18.4 | 0 | 100 | 30 | 180 | 50 | 2.2025 | 0.18879 | 2.25 | 7.17 | - | - | - | - | - | https://doi.org/10.1016/j.energy.2020.119093
BHMS | BPEI | 1.81:1.52:1 | 600 | 50 | 11.6667 | 0 | 0 | 0 | 0 | 0 | 240 | 1.1 | 18.4 | 0 | 100 | 30 | 180 | 75 | 2.9519 | 0.2529 | 2.25 | 22.52 | - | - | - | - | - | https://doi.org/10.1016/j.energy.2020.119093
BHMS | BPEI | 1.81:1.52:1 | 600 | 50 | 11.6667 | 0 | 0 | 0 | 0 | 0 | 240 | 1.1 | 18.4 | 0 | 100 | 30 | 180 | 100 | 3.4514 | 0.29583 | 2.25 | 7.06 | - | - | - | - | - | https://doi.org/10.1016/j.energy.2020.119093
BHMS | BPEI | 1.81:1.52:1 | 600 | 60 | 14 | 0 | 0 | 0 | 0 | 0 | 240 | 1.1 | 18.4 | 0 | 100 | 30 | 180 | 75 | 3.247 | 0.23168 | 2.68 | 29.18 | - | - | - | - | - | https://doi.org/10.1016/j.energy.2020.119093
BHMS | BPEI | 1.81:1.52:1 | 600 | 70 | 16.3333 | 0 | 0 | 0 | 0 | 0 | 240 | 1.1 | 18.4 | 0 | 100 | 30 | 180 | 75 | 2.4523 | 0.14947 | 3.61 | 58.35 | - | - | - | - | - | https://doi.org/10.1016/j.energy.2020.119093
BHMS | BPEI | 1.81:1.52:1 | 600 | 50 | 11.6667 | 0 | 0 | 0 | 0 | 0 | 237 | 1.38 | 23.3 | 0 | 100 | 30 | 180 | 75 | 3.9737 | 0.33989 | 2.6 | 5.98 | - | - | - | - | - | https://doi.org/10.1016/j.energy.2020.119093
BHMS | BPEI | 1.81:1.52:1 | 600 | 60 | 14 | 0 | 0 | 0 | 0 | 0 | 237 | 1.38 | 23.3 | 0 | 100 | 30 | 180 | 75 | 3.7012 | 0.26396 | - | - | - | - | - | - | - | https://doi.org/10.1016/j.energy.2020.119093
BHMS | BPEI | 1.81:1.52:1 | 600 | 70 | 16.3333 | 0 | 0 | 0 | 0 | 0 | 237 | 1.38 | 23.3 | 0 | 100 | 30 | 180 | 75 | 3.5422 | 0.21643 | - | - | - | - | - | - | - | https://doi.org/10.1016/j.energy.2020.119093
THMS | BPEI | 1.81:1.52:1 | 600 | 50 | 11.6667 | 0 | 0 | 0 | 0 | 0 | 400 | 1.13 | 11.3 | 0 | 100 | 30 | 180 | 75 | 2.3842 | 0.20436 | 26.1 | 33.7 | - | - | - | - | - | https://doi.org/10.1016/j.energy.2020.119093
THMS | BPEI | 1.81:1.52:1 | 600 | 50 | 11.6667 | 0 | 0 | 0 | 0 | 0 | 756 | 1.95 | 10.3 | 0 | 100 | 30 | 180 | 50 | 2.861 | 0.24523 | 0.82 | 7.6 | - | - | - | - | - | https://doi.org/10.1016/j.energy.2020.119093
THMS | BPEI | 1.81:1.52:1 | 600 | 50 | 11.6667 | 0 | 0 | 0 | 0 | 0 | 756 | 1.95 | 10.3 | 0 | 100 | 30 | 180 | 75 | 3.4968 | 0.30521 | 0.82 | 4.21 | 105 | - | 17.3516 | 10 | - | https://doi.org/10.1016/j.energy.2020.119093
THMS | BPEI | 1.81:1.52:1 | 600 | 50 | 11.6667 | 0 | 0 | 0 | 0 | 0 | 756 | 1.95 | 10.3 | 0 | 100 | 30 | 180 | 100 | 2.9519 | 0.25302 | 0.82 | 3.29 | - | - | - | - | - | https://doi.org/10.1016/j.energy.2020.119093
THMS | BPEI | 1.81:1.52:1 | 600 | 60 | 14 | 0 | 0 | 0 | 0 | 0 | 756 | 1.95 | 10.3 | 0 | 100 | 30 | 180 | 75 | 4.37 | 0.31299 | - | - | - | - | - | - | - | https://doi.org/10.1016/j.energy.2020.119093
THMS | BPEI | 1.81:1.52:1 | 600 | 70 | 16.3333 | 0 | 0 | 0 | 0 | 0 | 756 | 1.95 | 10.3 | 0 | 100 | 30 | 180 | 50 | 3.4514 | 0.21131 | 3.53 | 4.37 | - | - | - | - | - | https://doi.org/10.1016/j.energy.2020.119093
THMS | BPEI | 1.81:1.52:1 | 600 | 70 | 16.3333 | 0 | 0 | 0 | 0 | 0 | 756 | 1.95 | 10.3 | 0 | 100 | 30 | 180 | 75 | 4.8819 | 0.29744 | 2.06 | 15.17 | 105 | - | 4.9 | 10 | - | https://doi.org/10.1016/j.energy.2020.119093
THMS | BPEI | 1.81:1.52:1 | 600 | 70 | 16.3333 | 0 | 0 | 0 | 0 | 0 | 756 | 1.95 | 10.3 | 0 | 100 | 30 | 180 | 100 | 4.723 | 0.28916 | 1.28 | 3.43 | - | - | - | - | - | https://doi.org/10.1016/j.energy.2020.119093
THMS | BPEI | 1.81:1.52:1 | 600 | 75 | 17.5 | 0 | 0 | 0 | 0 | 0 | 756 | 1.95 | 10.3 | 0 | 100 | 30 | 180 | 75 | 3.5422 | 0.20059 | 3.28 | 46.94 | - | - | - | - | - | https://doi.org/10.1016/j.energy.2020.119093
THMS | BPEI | 1.81:1.52:1 | 600 | 50 | 11.6667 | 0 | 0 | 0 | 0 | 0 | 720 | 1.17 | 9.5 | 0 | 100 | 30 | 180 | 75 | 3.3152 | 0.28416 | 2.39 | 10.22 | - | - | - | - | - | https://doi.org/10.1016/j.energy.2020.119093
THMS | BPEI | 1.81:1.52:1 | 600 | 50 | 11.6667 | 0 | 0 | 0 | 0 | 0 | 525 | 1.17 | 8.9 | 0 | 100 | 30 | 180 | 75 | 2.6113 | 0.22382 | 2.72 | 23.91 | - | - | - | - | - | https://doi.org/10.1016/j.energy.2020.119093
THMS | BPEI | 1.81:1.52:1 | 600 | 50 | 11.6667 | 0 | 0 | 0 | 0 | 0 | 752 | 1.6 | 8.5 | 0 | 100 | 30 | 180 | 75 | 3.1335 | 0.26859 | 2.61 | 14.89 | - | - | - | - | - | https://doi.org/10.1016/j.energy.2020.119093
THMS | BPEI | 1.81:1.52:1 | 600 | 50 | 11.6667 | 0 | 0 | 0 | 0 | 0 | 621 | 1.21 | 7.8 | 0 | 100 | 30 | 180 | 75 | 2.3842 | 0.20436 | 2.61 | 30.33 | - | - | - | - | - | https://doi.org/10.1016/j.energy.2020.119093
THMS | BPEI | 1.81:1.52:1 | 600 | 50 | 11.6667 | 0 | 0 | 0 | 0 | 0 | 800 | 1.23 | 6.1 | 0 | 100 | 30 | 180 | 75 | 2.634 | 0.22577 | 2.72 | 19.24 | - | - | - | - | - | https://doi.org/10.1016/j.energy.2020.119093
THMS | BPEI | 1.81:1.52:1 | 600 | 50 | 11.6667 | 0 | 0 | 0 | 0 | 0 | 735 | 1.03 | 5.6 | 0 | 100 | 30 | 180 | 75 | 2.11 | 0.18086 | 2.72 | 41.52 | - | - | - | - | - | https://doi.org/10.1016/j.energy.2020.119093
MCM-41 | BPEI | 1.22:1.56:1 | 10000 | 50 | 11.6667 | 0 | 0 | 0 | 0 | 0 | 968 | 0.87 | 3.6 | 0 | 100 | 30 | 180 | 75 | 2.248 | 0.19268 | 1.2 | 47.6 | - | - | - | - | - | https://doi.org/10.1016/j.energy.2020.119093
MCM-41 | BPEI | 1.22:1.56:1 | 10000 | 60 | 14 | 0 | 0 | 0 | 0 | 0 | 968 | 0.87 | 3.6 | 0 | 100 | 30 | 180 | 75 | 2.634 | 0.18814 | - | - | - | - | - | - | - | https://doi.org/10.1016/j.energy.2020.119093
BHMS | BPEI | 1.22:1.56:1 | 10000 | 50 | 11.6667 | 0 | 0 | 0 | 0 | 0 | 256 | 1.05 | 16.5 | 0 | 100 | 30 | 180 | 75 | 1.6576 | 0.14208 | 1.89 | 73.24 | - | - | - | - | - | https://doi.org/10.1016/j.energy.2020.119093
BHMS | BPEI | 1.22:1.56:1 | 10000 | 50 | 11.3255 | 0 | 0 | 0 | 0 | 0 | 253 | 1.24 | 19.6 | 0 | 100 | 30 | 180 | 75 | 2.634 | 0.23257 | 1.15 | 17.1 | - | - | - | - | - | https://doi.org/10.1016/j.energy.2020.119093
BHMS | BPEI | 1.22:1.56:1 | 10000 | 50 | 11.3255 | 0 | 0 | 0 | 0 | 0 | 240 | 1.1 | 18.4 | 0 | 100 | 30 | 180 | 75 | 2.7021 | 0.23858 | 1.03 | 33.53 | - | - | - | - | - | https://doi.org/10.1016/j.energy.2020.119093
BHMS | BPEI | 1.22:1.56:1 | 10000 | 60 | 13.5906 | 0 | 0 | 0 | 0 | 0 | 240 | 1.1 | 18.4 | 0 | 100 | 30 | 180 | 75 | 2.7248 | 0.20049 | - | - | - | - | - | - | - | https://doi.org/10.1016/j.energy.2020.119093
BHMS | BPEI | 1.22:1.56:1 | 10000 | 50 | 11.3255 | 0 | 0 | 0 | 0 | 0 | 237 | 1.38 | 23.3 | 0 | 100 | 30 | 180 | 75 | 2.9292 | 0.25863 | 1 | 8.32 | - | - | - | - | - | https://doi.org/10.1016/j.energy.2020.119093
BHMS | BPEI | 1.22:1.56:1 | 10000 | 50 | 11.3255 | 0 | 0 | 0 | 0 | 0 | 400 | 1.13 | 11.3 | 0 | 100 | 30 | 180 | 75 | 1.703 | 0.15037 | 2.35 | 67.51 | - | - | - | - | - | https://doi.org/10.1016/j.energy.2020.119093
BHMS | BPEI | 1.22:1.56:1 | 10000 | 50 | 11.3255 | 0 | 0 | 0 | 0 | 0 | 756 | 1.95 | 10.3 | 0 | 100 | 30 | 180 | 50 | 2.4977 | 0.22054 | 1.57 | 38.7 | - | - | - | - | - | https://doi.org/10.1016/j.energy.2020.119093
BHMS | BPEI | 1.22:1.56:1 | 10000 | 50 | 11.3255 | 0 | 0 | 0 | 0 | 0 | 756 | 1.95 | 10.3 | 0 | 100 | 30 | 180 | 75 | 2.8383 | 0.25061 | 1.35 | 4.18 | - | - | - | - | - | https://doi.org/10.1016/j.energy.2020.119093
THMS | BPEI | 1.22:1.56:1 | 10000 | 50 | 11.3255 | 0 | 0 | 0 | 0 | 0 | 756 | 1.95 | 10.3 | 0 | 100 | 30 | 180 | 100 | 2.3388 | 0.20651 | 1.59 | 4.33 | - | - | - | - | - | https://doi.org/10.1016/j.energy.2020.119093
THMS | BPEI | 1.22:1.56:1 | 10000 | 70 | 15.8557 | 0 | 0 | 0 | 0 | 0 | 756 | 1.95 | 10.3 | 0 | 100 | 30 | 180 | 50 | 2.6113 | 0.16469 | 3.89 | 58.28 | - | - | - | - | - | https://doi.org/10.1016/j.energy.2020.119093
THMS | BPEI | 1.22:1.56:1 | 10000 | 70 | 15.8557 | 0 | 0 | 0 | 0 | 0 | 756 | 1.95 | 10.3 | 0 | 100 | 30 | 180 | 75 | 3.8601 | 0.24345 | 2.72 | 42.59 | 105 | - | 2.7647 | 10 | - | https://doi.org/10.1016/j.energy.2020.119093
THMS | BPEI | 1.22:1.56:1 | 10000 | 70 | 15.8557 | 0 | 0 | 0 | 0 | 0 | 756 | 1.95 | 10.3 | 0 | 100 | 30 | 180 | 100 | 3.8374 | 0.24202 | 4.78 | 7.35 | - | - | - | - | - | https://doi.org/10.1016/j.energy.2020.119093
THMS | BPEI | 1.22:1.56:1 | 10000 | 75 | 16.9883 | 0 | 0 | 0 | 0 | 0 | 756 | 1.95 | 10.3 | 0 | 100 | 30 | 180 | 75 | 3.6785 | 0.21653 | 2.06 | 36.7 | - | - | - | - | - | https://doi.org/10.1016/j.energy.2020.119093
THMS | BPEI | 1.22:1.56:1 | 10000 | 50 | 11.3255 | 0 | 0 | 0 | 0 | 0 | 720 | 1.71 | 9.5 | 0 | 100 | 30 | 180 | 75 | 2.8837 | 0.25462 | 1 | 6.54 | - | - | - | - | - | https://doi.org/10.1016/j.energy.2020.119093
THMS | BPEI | 1.22:1.56:1 | 10000 | 50 | 11.3255 | 0 | 0 | 0 | 0 | 0 | 525 | 1.17 | 8.9 | 0 | 100 | 30 | 180 | 75 | 2.4977 | 0.22054 | 1.45 | 26.19 | - | - | - | - | - | https://doi.org/10.1016/j.energy.2020.119093
THMS | BPEI | 1.22:1.56:1 | 10000 | 50 | 11.3255 | 0 | 0 | 0 | 0 | 0 | 752 | 1.6 | 8.9 | 0 | 100 | 30 | 180 | 75 | 2.6567 | 0.23457 | 1.03 | 5.42 | - | - | - | - | - | https://doi.org/10.1016/j.energy.2020.119093
THMS | BPEI | 1.22:1.56:1 | 10000 | 50 | 11.3255 | 0 | 0 | 0 | 0 | 0 | 621 | 1.21 | 7.8 | 0 | 100 | 30 | 180 | 75 | 1.9074 | 0.16841 | 5.66 | 47.07 | - | - | - | - | - | https://doi.org/10.1016/j.energy.2020.119093
THMS | BPEI | 1.22:1.56:1 | 10000 | 50 | 11.3255 | 0 | 0 | 0 | 0 | 0 | 800 | 1.23 | 6.1 | 0 | 100 | 30 | 180 | 75 | 1.703 | 0.15037 | 1.89 | 43.2 | - | - | - | - | - | https://doi.org/10.1016/j.energy.2020.119093
THMS | BPEI | 1.22:1.56:1 | 10000 | 50 | 11.3255 | 0 | 0 | 0 | 0 | 0 | 735 | 1.03 | 5.6 | 0 | 100 | 30 | 180 | 75 | 1.5441 | 0.13633 | 1.89 | 69.81 | - | - | - | - | - | https://doi.org/10.1016/j.energy.2020.119093
THMS | BPEI | 1.22:1.56:1 | 10000 | 70 | 15.8557 | 0 | 0 | 0 | 0 | 0 | 756 | 1.95 | 10.3 | 0 | 100 | 30 | 180 | 75 | 4.25 | 0.26804 | 2.06 | 39.19 | 105 | - | -0.99516 | 10 | - | https://doi.org/10.1016/j.energy.2020.119093
SBA-15 | TEPA | 1:1.5:0 | 189 | 19.49 | 5.1561 | 0 | 0 | 0 | 0 | 0 | 270 | 1.39 | 20.4 | 0 | 0.04 | 100 | 120 | 25 | 0.84526 | 0.16393 | 27.26 | 56.75 | - | - | - | - | - | https://doi.org/10.1016/j.seppur.2023.124580
SBA-15 | TEPA | 1:1.5:0 | 189 | 19.49 | 5.1561 | 0 | 0 | 0 | 0 | 0 | 270 | 1.39 | 20.4 | 0 | 0.04 | 100 | 120 | 30 | 0.80209 | 0.15556 | - | - | - | - | - | - | - | https://doi.org/10.1016/j.seppur.2023.124580
SBA-15 | TEPA | 1:1.5:0 | 189 | 19.49 | 5.1561 | 0 | 0 | 0 | 0 | 0 | 270 | 1.39 | 20.4 | 0 | 0.04 | 100 | 120 | 35 | 0.71802 | 0.13926 | - | - | - | - | - | - | - | https://doi.org/10.1016/j.seppur.2023.124580
SBA-15 | TEPA | 1:1.5:0 | 189 | 28.56 | 7.5556 | 0 | 0 | 0 | 0 | 0 | 270 | 1.39 | 20.4 | 0 | 0.04 | 100 | 120 | 25 | 1.4883 | 0.19698 | 47.52 | 98.47 | - | - | - | - | - | https://doi.org/10.1016/j.seppur.2023.124580
SBA-15 | TEPA | 1:1.5:0 | 189 | 28.56 | 7.5556 | 0 | 0 | 0 | 0 | 0 | 270 | 1.39 | 20.4 | 0 | 0.04 | 100 | 120 | 30 | 1.4906 | 0.19728 | - | - | - | - | - | - | - | https://doi.org/10.1016/j.seppur.2023.124580
SBA-15 | TEPA | 1:1.5:0 | 189 | 28.56 | 7.5556 | 0 | 0 | 0 | 0 | 0 | 270 | 1.39 | 20.4 | 0 | 0.04 | 100 | 120 | 35 | 1.4088 | 0.18645 | - | - | - | - | - | - | - | https://doi.org/10.1016/j.seppur.2023.124580
SBA-15 | TEPA | 1:1.5:0 | 189 | 39.29 | 10.3942 | 0 | 0 | 0 | 0 | 0 | 270 | 1.39 | 20.4 | 0 | 0.04 | 100 | 120 | 25 | 2.1495 | 0.2068 | 88.85 | - | 100 | 22.12 | 28.877 | 50 | - | https://doi.org/10.1016/j.seppur.2023.124580
SBA-15 | TEPA | 1:1.5:0 | 189 | 39.29 | 10.3942 | 0 | 0 | 0 | 0 | 0 | 270 | 1.39 | 20.4 | 0 | 0.04 | 100 | 120 | 30 | 2.1995 | 0.21161 | - | - | - | - | - | - | - | https://doi.org/10.1016/j.seppur.2023.124580
SBA-15 | TEPA | 1:1.5:0 | 189 | 39.29 | 10.3942 | 0 | 0 | 0 | 0 | 0 | 270 | 1.39 | 20.4 | 0 | 0.04 | 100 | 120 | 35 | 2.1859 | 0.2103 | - | - | - | - | - | - | - | https://doi.org/10.1016/j.seppur.2023.124580
SBA-15 | TEPA | 1:1.5:0 | 189 | 49.65 | 13.1349 | 0 | 0 | 0 | 0 | 0 | 270 | 1.39 | 20.4 | 0 | 0.04 | 100 | 120 | 25 | 2.5721 | 0.19582 | - | - | - | - | - | - | - | https://doi.org/10.1016/j.seppur.2023.124580
SBA-15 | TEPA | 1:1.5:0 | 189 | 49.65 | 13.1349 | 0 | 0 | 0 | 0 | 0 | 270 | 1.39 | 20.4 | 0 | 0.04 | 100 | 120 | 30 | 2.6858 | 0.20447 | - | - | - | - | - | - | - | https://doi.org/10.1016/j.seppur.2023.124580
SBA-15 | TEPA | 1:1.5:0 | 189 | 49.65 | 13.1349 | 0 | 0 | 0 | 0 | 0 | 270 | 1.39 | 20.4 | 0 | 0.04 | 100 | 120 | 35 | 2.7585 | 0.21001 | - | - | - | - | - | - | - | https://doi.org/10.1016/j.seppur.2023.124580
SBA-15 | BPEI | 1.81:1.52:1 | 350 | 19.37 | 2.7671 | 0 | 0 | 0 | 0 | 0 | 270 | 1.39 | 20.4 | 0 | 0.04 | 100 | 120 | 25 | 0.56578 | 0.20446 | 24.7 | 60.95 | - | - | - | - | - | https://doi.org/10.1016/j.seppur.2023.124580
SBA-15 | BPEI | 1.81:1.52:1 | 350 | 19.37 | 2.7671 | 0 | 0 | 0 | 0 | 0 | 270 | 1.39 | 20.4 | 0 | 0.04 | 100 | 120 | 30 | 0.5726 | 0.20693 | - | - | - | - | - | - | - | https://doi.org/10.1016/j.seppur.2023.124580
SBA-15 | BPEI | 1.81:1.52:1 | 350 | 19.37 | 2.7671 | 0 | 0 | 0 | 0 | 0 | 270 | 1.39 | 20.4 | 0 | 0.04 | 100 | 120 | 35 | 0.54533 | 0.19707 | - | - | - | - | - | - | - | https://doi.org/10.1016/j.seppur.2023.124580
SBA-15 | BPEI | 1.81:1.52:1 | 350 | 28.03 | 4.0043 | 0 | 0 | 0 | 0 | 0 | 270 | 1.39 | 20.4 | 0 | 0.04 | 100 | 120 | 25 | 1.0657 | 0.26613 | 23.45 | 115.37 | - | - | - | - | - | https://doi.org/10.1016/j.seppur.2023.124580
SBA-15 | BPEI | 1.81:1.52:1 | 350 | 28.03 | 4.0043 | 0 | 0 | 0 | 0 | 0 | 270 | 1.39 | 20.4 | 0 | 0.04 | 100 | 120 | 30 | 1.0838 | 0.27067 | - | - | - | - | - | - | - | https://doi.org/10.1016/j.seppur.2023.124580
SBA-15 | BPEI | 1.81:1.52:1 | 350 | 28.03 | 4.0043 | 0 | 0 | 0 | 0 | 0 | 270 | 1.39 | 20.4 | 0 | 0.04 | 100 | 120 | 35 | 1.0861 | 0.27124 | - | - | - | - | - | - | - | https://doi.org/10.1016/j.seppur.2023.124580
SBA-15 | BPEI | 1.81:1.52:1 | 350 | 39.59 | 5.6557 | 0 | 0 | 0 | 0 | 0 | 270 | 1.39 | 20.4 | 0 | 0.04 | 100 | 120 | 25 | 1.5292 | 0.27038 | - | - | 100 | 0.54 | 0.76923 | 50 | - | https://doi.org/10.1016/j.seppur.2023.124580
SBA-15 | BPEI | 1.81:1.52:1 | 350 | 39.59 | 5.6557 | 0 | 0 | 0 | 0 | 0 | 270 | 1.39 | 20.4 | 0 | 0.04 | 100 | 120 | 30 | 1.6314 | 0.28846 | - | - | - | - | - | - | - | https://doi.org/10.1016/j.seppur.2023.124580
SBA-15 | BPEI | 1.81:1.52:1 | 350 | 39.59 | 8.8908 | 0 | 0 | 0 | 0 | 0 | 270 | 1.39 | 20.4 | 0 | 0.04 | 100 | 120 | 35 | 1.6928 | 0.1904 | - | - | - | - | - | - | - | https://doi.org/10.1016/j.seppur.2023.124580
SBA-15 | BPEI | 1.81:1.52:1 | 350 | 49.21 | 11.0512 | 0 | 0 | 0 | 0 | 0 | 270 | 1.39 | 20.4 | 0 | 0.04 | 100 | 120 | 25 | 1.6973 | 0.15359 | - | - | - | - | - | - | - | https://doi.org/10.1016/j.seppur.2023.124580
SBA-15 | BPEI | 1.81:1.52:1 | 350 | 49.21 | 11.0512 | 0 | 0 | 0 | 0 | 0 | 270 | 1.39 | 20.4 | 0 | 0.04 | 100 | 120 | 30 | 1.811 | 0.16387 | - | - | - | - | - | - | - | https://doi.org/10.1016/j.seppur.2023.124580
SBA-15 | BPEI | 1.81:1.52:1 | 350 | 49.21 | 11.0512 | 0 | 0 | 0 | 0 | 0 | 270 | 1.39 | 20.4 | 0 | 0.04 | 100 | 120 | 35 | 1.9109 | 0.17292 | - | - | - | - | - | - | - | https://doi.org/10.1016/j.seppur.2023.124580
SBA-15 | BPEI | 1.42:1.14:1 | 537 | 19.82 | 4.4291 | 0 | 0 | 0 | 0 | 0 | 270 | 1.39 | 20.4 | 0 | 0.04 | 100 | 120 | 25 | 0.51352 | 0.11594 | 24.85 | 82.48 | - | - | - | - | - | https://doi.org/10.1016/j.seppur.2023.124580
SBA-15 | BPEI | 1.42:1.14:1 | 537 | 19.82 | 4.4291 | 0 | 0 | 0 | 0 | 0 | 270 | 1.39 | 20.4 | 0 | 0.04 | 100 | 120 | 30 | 0.51806 | 0.11697 | - | - | - | - | - | - | - | https://doi.org/10.1016/j.seppur.2023.124580
SBA-15 | BPEI | 1.42:1.14:1 | 537 | 19.82 | 4.4291 | 0 | 0 | 0 | 0 | 0 | 270 | 1.39 | 20.4 | 0 | 0.04 | 100 | 120 | 35 | 0.49534 | 0.11184 | - | - | - | - | - | - | - | https://doi.org/10.1016/j.seppur.2023.124580
SBA-15 | BPEI | 1.42:1.14:1 | 537 | 28.48 | 6.3642 | 0 | 0 | 0 | 0 | 0 | 270 | 1.39 | 20.4 | 0 | 0.04 | 100 | 120 | 25 | 0.95433 | 0.14995 | 41.8 | 109.13 | - | - | - | - | - | https://doi.org/10.1016/j.seppur.2023.124580
SBA-15 | BPEI | 1.42:1.14:1 | 537 | 28.48 | 6.3642 | 0 | 0 | 0 | 0 | 0 | 270 | 1.39 | 20.4 | 0 | 0.04 | 100 | 120 | 30 | 0.97705 | 0.15352 | - | - | - | - | - | - | - | https://doi.org/10.1016/j.seppur.2023.124580
SBA-15 | BPEI | 1.42:1.14:1 | 537 | 28.48 | 6.3642 | 0 | 0 | 0 | 0 | 0 | 270 | 1.39 | 20.4 | 0 | 0.04 | 100 | 120 | 35 | 0.97478 | 0.15316 | - | - | - | - | - | - | - | https://doi.org/10.1016/j.seppur.2023.124580
SBA-15 | BPEI | 1.42:1.14:1 | 537 | 37.76 | 8.438 | 0 | 0 | 0 | 0 | 0 | 270 | 1.39 | 20.4 | 0 | 0.04 | 100 | 120 | 25 | 1.2474 | 0.14784 | 52.6 | - | 100 | 0.26 | 0.80645 | 50 | - | https://doi.org/10.1016/j.seppur.2023.124580
SBA-15 | BPEI | 1.42:1.14:1 | 537 | 37.76 | 8.438 | 0 | 0 | 0 | 0 | 0 | 270 | 1.39 | 20.4 | 0 | 0.04 | 100 | 120 | 30 | 1.3611 | 0.1613 | - | - | - | - | - | - | - | https://doi.org/10.1016/j.seppur.2023.124580
SBA-15 | BPEI | 1.42:1.14:1 | 537 | 37.76 | 8.438 | 0 | 0 | 0 | 0 | 0 | 270 | 1.39 | 20.4 | 0 | 0.04 | 100 | 120 | 35 | 1.4042 | 0.16642 | - | - | - | - | - | - | - | https://doi.org/10.1016/j.seppur.2023.124580
SBA-15 | BPEI | 1.42:1.14:1 | 537 | 49.2 | 10.9944 | 0 | 0 | 0 | 0 | 0 | 270 | 1.39 | 20.4 | 0 | 0.04 | 100 | 120 | 25 | 1.3906 | 0.12648 | 76.89 | - | - | - | - | - | - | https://doi.org/10.1016/j.seppur.2023.124580
SBA-15 | BPEI | 1.42:1.14:1 | 537 | 49.2 | 10.9944 | 0 | 0 | 0 | 0 | 0 | 270 | 1.39 | 20.4 | 0 | 0.04 | 100 | 120 | 30 | 1.561 | 0.14198 | - | - | - | - | - | - | - | https://doi.org/10.1016/j.seppur.2023.124580
SBA-15 | BPEI | 1.42:1.14:1 | 537 | 49.2 | 10.9944 | 0 | 0 | 0 | 0 | 0 | 270 | 1.39 | 20.4 | 0 | 0.04 | 100 | 120 | 35 | 1.6701 | 0.1519 | - | - | - | - | - | - | - | https://doi.org/10.1016/j.seppur.2023.124580
SBA-15 | BPEI | 1.35:1.21:1 | 1020 | 20.36 | 4.571 | 0 | 0 | 0 | 0 | 0 | 270 | 1.39 | 20.4 | 0 | 0.04 | 100 | 120 | 25 | 0.5067 | 0.11085 | 23.29 | 69.26 | - | - | - | - | - | https://doi.org/10.1016/j.seppur.2023.124580
SBA-15 | BPEI | 1.35:1.21:1 | 1020 | 20.36 | 4.571 | 0 | 0 | 0 | 0 | 0 | 270 | 1.39 | 20.4 | 0 | 0.04 | 100 | 120 | 30 | 0.050443 | 0.011035 | - | - | - | - | - | - | - | https://doi.org/10.1016/j.seppur.2023.124580
SBA-15 | BPEI | 1.35:1.21:1 | 1020 | 20.36 | 4.571 | 0 | 0 | 0 | 0 | 0 | 270 | 1.39 | 20.4 | 0 | 0.04 | 100 | 120 | 35 | 0.47716 | 0.10439 | - | - | - | - | - | - | - | https://doi.org/10.1016/j.seppur.2023.124580
SBA-15 | BPEI | 1.35:1.21:1 | 1020 | 29.06 | 6.5243 | 0 | 0 | 0 | 0 | 0 | 270 | 1.39 | 20.4 | 0 | 0.04 | 100 | 120 | 25 | 0.94297 | 0.14453 | 62.87 | 111.28 | - | - | - | - | - | https://doi.org/10.1016/j.seppur.2023.124580
SBA-15 | BPEI | 1.35:1.21:1 | 1020 | 29.06 | 6.5243 | 0 | 0 | 0 | 0 | 0 | 270 | 1.39 | 20.4 | 0 | 0.04 | 100 | 120 | 30 | 0.96569 | 0.14802 | - | - | - | - | - | - | - | https://doi.org/10.1016/j.seppur.2023.124580
SBA-15 | BPEI | 1.35:1.21:1 | 1020 | 29.06 | 6.5243 | 0 | 0 | 0 | 0 | 0 | 270 | 1.39 | 20.4 | 0 | 0.04 | 100 | 120 | 35 | 0.09566 | 0.014662 | - | - | - | - | - | - | - | https://doi.org/10.1016/j.seppur.2023.124580
SBA-15 | BPEI | 1.35:1.21:1 | 1020 | 38.43 | 8.6279 | 0 | 0 | 0 | 0 | 0 | 270 | 1.39 | 20.4 | 0 | 0.04 | 100 | 120 | 25 | 1.2656 | 0.14669 | 50.6 | - | 100 | 0.51 | -0.32154 | 50 | - | https://doi.org/10.1016/j.seppur.2023.124580
SBA-15 | BPEI | 1.35:1.21:1 | 1020 | 38.43 | 8.6279 | 0 | 0 | 0 | 0 | 0 | 270 | 1.39 | 20.4 | 0 | 0.04 | 100 | 120 | 30 | 1.4042 | 0.16275 | - | - | - | - | - | - | - | https://doi.org/10.1016/j.seppur.2023.124580
SBA-15 | BPEI | 1.35:1.21:1 | 1020 | 38.43 | 8.6279 | 0 | 0 | 0 | 0 | 0 | 270 | 1.39 | 20.4 | 0 | 0.04 | 100 | 120 | 35 | 1.4133 | 0.16381 | - | - | - | - | - | - | - | https://doi.org/10.1016/j.seppur.2023.124580
SBA-15 | BPEI | 1.35:1.21:1 | 1020 | 47.13 | 10.5811 | 0 | 0 | 0 | 0 | 0 | 270 | 1.39 | 20.4 | 0 | 0.04 | 100 | 120 | 25 | 1.386 | 0.13099 | 91.9 | - | - | - | - | - | - | https://doi.org/10.1016/j.seppur.2023.124580
SBA-15 | BPEI | 1.35:1.21:1 | 1020 | 47.13 | 10.5811 | 0 | 0 | 0 | 0 | 0 | 270 | 1.39 | 20.4 | 0 | 0.04 | 100 | 120 | 30 | 1.5201 | 0.14366 | - | - | - | - | - | - | - | https://doi.org/10.1016/j.seppur.2023.124580
SBA-15 | BPEI | 1.35:1.21:1 | 1020 | 47.13 | 10.5811 | 0 | 0 | 0 | 0 | 0 | 270 | 1.39 | 20.4 | 0 | 0.04 | 100 | 120 | 35 | 1.611 | 0.15225 | - | - | - | - | - | - | - | https://doi.org/10.1016/j.seppur.2023.124580
MF | TEPA | 1:1.5:0 | 189.3 | 33 | 8.7163 | 0 | 0 | 0 | 0 | 0 | 1300 | 5.19 | 24.6 | 0 | 0.042 | 200 | 300 | 30 | 2.07 | 0.23749 | - | - | 110 | - | 7.28 | 10 | - | https://doi.org/10.1021/acsami.3c17126
MF | TEPA | 1:1.5:0 | 189.3 | 33 | 8.7163 | 0 | 0 | 0 | 0 | 0 | 1300 | 5.19 | 24.6 | 0 | 0.042 | 200 | 300 | 40 | 1.95 | 0.22372 | - | - | - | - | - | - | - | https://doi.org/10.1021/acsami.3c17126
MF | TEPA | 1:1.5:0 | 189.3 | 33 | 8.7163 | 0 | 0 | 0 | 0 | 0 | 1300 | 5.19 | 24.6 | 0 | 0.042 | 200 | 300 | 50 | 1.54 | 0.17668 | - | - | - | - | - | - | - | https://doi.org/10.1021/acsami.3c17126
MF | TEPA | 1:1.5:0 | 189.3 | 33 | 8.7163 | 0 | 0 | 0 | 0 | 0 | 1300 | 5.19 | 24.6 | 0 | 0.042 | 200 | 785 | 30 | 2.46 | 0.28223 | 122.6004 | 323.3309 | - | - | - | - | - | https://doi.org/10.1021/acsami.3c17126
MF | TEPA | 1:1.5:0 | 189.3 | 33 | 8.7163 | 0 | 0 | 0 | 0 | 0 | 1300 | 5.19 | 24.6 | 0 | 0.02 | 200 | 300 | 30 | 1.71 | 0.19618 | - | - | - | - | - | - | - | https://doi.org/10.1021/acsami.3c17126
MF | TEPA | 1:1.5:0 | 189.3 | 33 | 8.7163 | 0 | 0 | 0 | 0 | 0 | 1300 | 5.19 | 24.6 | 0 | 0.02 | 200 | 1057 | 30 | 2.17 | 0.24896 | 163.4475 | 433.0965 | - | - | - | - | - | https://doi.org/10.1021/acsami.3c17126
MF | TEPA | 1:1.5:0 | 189.3 | 33 | 8.7163 | 0 | 0 | 0 | 0 | 0 | 1300 | 5.19 | 24.6 | 0 | 0.06 | 200 | 300 | 30 | 2.41 | 0.27649 | - | - | - | - | - | - | - | https://doi.org/10.1021/acsami.3c17126
MF | TEPA | 1:1.5:0 | 190.3 | 133 | 34.9448 | 0 | 0 | 0 | 0 | 0 | 1300 | 5.19 | 24.6 | 0 | 0.06 | 200 | 459 | 30 | 2.46 | 0.070397 | 72.8639 | 190.5278 | - | - | - | - | - | https://doi.org/10.1021/acsami.3c17126
MF | TEPA | 1:1.5:0 | 189.3 | 33 | 8.7163 | 0 | 0 | 0 | 0 | 0 | 1300 | 5.19 | 24.6 | 0 | 0.1 | 200 | 300 | 30 | 2.46 | 0.28223 | 42.7 | 116.8 | - | - | - | - | - | https://doi.org/10.1021/acsami.3c17126
MF | TEPA | 1:1.5:0 | 189.3 | 50 | 13.2066 | 0 | 0 | 0 | 0 | 0 | 1300 | 5.19 | 24.6 | 0 | 0.042 | 200 | 300 | 30 | 2.3 | 0.17416 | - | - | - | - | - | - | - | https://doi.org/10.1021/acsami.3c17126
MF | TEPA | 1:1.5:0 | 189.3 | 60 | 15.8479 | 0 | 0 | 0 | 0 | 0 | 1300 | 5.19 | 24.6 | 0 | 0.042 | 200 | 300 | 30 | 2.31 | 0.14576 | - | - | - | - | - | - | - | https://doi.org/10.1021/acsami.3c17126
MF | TEPA | 1:1.5:0 | 189.3 | 67 | 17.6968 | 0 | 0 | 0 | 0 | 0 | 1300 | 5.19 | 24.6 | 0 | 0.042 | 200 | 300 | 30 | 2.39 | 0.13505 | - | - | - | - | - | - | - | https://doi.org/10.1021/acsami.3c17126
MF | TEPA | 1:1.5:0 | 189.3 | 71 | 18.7533 | 0 | 0 | 0 | 0 | 0 | 1300 | 5.19 | 24.6 | 0 | 0.042 | 200 | 300 | 30 | 2.65 | 0.14131 | - | - | - | - | - | - | - | https://doi.org/10.1021/acsami.3c17126
MF | TEPA | 1:1.5:0 | 189.3 | 71 | 18.7533 | 0 | 0 | 0 | 0 | 0 | 1300 | 5.19 | 24.6 | 0 | 0.1 | 200 | 300 | 30 | 2.85 | 0.15197 | - | - | - | - | - | - | - | https://doi.org/10.1021/acsami.3c17126
MF | TEPA | 1:1.5:0 | 189.3 | 75 | 19.8098 | 0 | 0 | 0 | 0 | 0 | 1300 | 5.19 | 24.6 | 0 | 0.042 | 200 | 300 | 30 | 2.27 | 0.11459 | - | - | - | - | - | - | - | https://doi.org/10.1021/acsami.3c17126
NPREXAD4 | BPEI | 1.81:1.52:1 | 600 | 50 | 11.6667 | 0 | 0 | 0 | 0 | 0 | 750 | 0.98 | 10 | 0 | 100 | 60 | 60 | 75 | 0.33878 | 0.029039 | - | - | - | - | - | - | - | https://doi.org/10.1021/am400661b
NPRED4020 | BPEI | 1.81:1.52:1 | 600 | 50 | 11.6667 | 0 | 0 | 0 | 0 | 0 | 560 | 2.9 | 11 | 0 | 100 | 60 | 60 | 75 | 0.62193 | 0.053309 | - | - | - | - | - | - | - | https://doi.org/10.1021/am400661b
PREXAD7 | BPEI | 1.81:1.52:1 | 600 | 50 | 11.6667 | 0 | 0 | 0 | 0 | 0 | 380 | 0.5 | 35 | 0 | 100 | 60 | 60 | 75 | 1.7545 | 0.15039 | - | - | - | - | - | - | - | https://doi.org/10.1021/am400661b
PREHP2MG | BPEI | 1.81:1.52:1 | 600 | 50 | 11.6667 | 0 | 0 | 0 | 0 | 0 | 570 | 1.3 | 48 | 0 | 100 | 60 | 60 | 75 | 1.9959 | 0.17108 | - | - | - | - | - | - | - | https://doi.org/10.1021/am400661b
PREDA201 | BPEI | 1.81:1.52:1 | 600 | 50 | 11.6667 | 0 | 0 | 0 | 0 | 0 | 275 | 0.8 | 25 | 0 | 100 | 60 | 60 | 75 | 2.4153 | 0.20703 | - | - | - | - | - | - | - | https://doi.org/10.1021/am400661b
NPREHP20 | BPEI | 1.81:1.52:1 | 600 | 30 | 7 | 0 | 0 | 0 | 0 | 0 | 597 | 1.42 | 58 | 0 | 100 | 60 | 60 | 25 | 2.3274 | 0.33016 | - | - | - | - | - | - | - | https://doi.org/10.1021/am400661b
NPREHP20 | BPEI | 1.81:1.52:1 | 600 | 40 | 9.3333 | 0 | 0 | 0 | 0 | 0 | 597 | 1.42 | 58 | 0 | 100 | 60 | 60 | 25 | 3.277 | 0.34873 | - | - | - | - | - | - | - | https://doi.org/10.1021/am400661b
NPREHP20 | BPEI | 1.81:1.52:1 | 600 | 45 | 10.5 | 0 | 0 | 0 | 0 | 0 | 597 | 1.42 | 58 | 0 | 100 | 60 | 60 | 25 | 3.7166 | 0.35111 | - | - | - | - | - | - | - | https://doi.org/10.1021/am400661b
NPREHP20 | BPEI | 1.81:1.52:1 | 600 | 50 | 11.6667 | 0 | 0 | 0 | 0 | 0 | 597 | 1.42 | 58 | 0 | 100 | 60 | 60 | 25 | 4.0987 | 0.34857 | 0.21 | 8.16 | - | - | - | - | - | https://doi.org/10.1021/am400661b
NPREHP20 | BPEI | 1.81:1.52:1 | 600 | 55 | 12.8333 | 0 | 0 | 0 | 0 | 0 | 597 | 1.42 | 58 | 0 | 100 | 60 | 60 | 25 | 2.7943 | 0.21698 | - | - | - | - | - | - | - | https://doi.org/10.1021/am400661b
NPREHP20 | BPEI | 1.81:1.52:1 | 600 | 30 | 7 | 0 | 0 | 0 | 0 | 0 | 597 | 1.42 | 58 | 0 | 100 | 60 | 60 | 75 | 2.0523 | 0.29143 | - | - | - | - | - | - | - | https://doi.org/10.1021/am400661b
NPREHP20 | BPEI | 1.81:1.52:1 | 600 | 40 | 9.3333 | 0 | 0 | 0 | 0 | 0 | 597 | 1.42 | 58 | 0 | 100 | 60 | 60 | 75 | 2.8868 | 0.30714 | - | - | - | - | - | - | - | https://doi.org/10.1021/am400661b
NPREHP20 | BPEI | 1.81:1.52:1 | 600 | 45 | 10.5 | 0 | 0 | 0 | 0 | 0 | 597 | 1.42 | 58 | 0 | 100 | 60 | 60 | 75 | 3.254 | 0.30794 | - | - | - | - | - | - | - | https://doi.org/10.1021/am400661b
NPREHP20 | BPEI | 1.81:1.52:1 | 600 | 50 | 11.6667 | 0 | 0 | 0 | 0 | 0 | 597 | 1.42 | 58 | 0 | 100 | 60 | 60 | 75 | 3.5827 | 0.30508 | 0.17 | 0.47 | - | - | - | - | - | https://doi.org/10.1021/am400661b
NPREHP20 | BPEI | 1.81:1.52:1 | 600 | 55 | 12.8333 | 0 | 0 | 0 | 0 | 0 | 597 | 1.42 | 58 | 0 | 100 | 60 | 60 | 75 | 2.6216 | 0.20349 | - | - | - | - | - | - | - | https://doi.org/10.1021/am400661b
NPREHP20 | BPEI | 1.81:1.52:1 | 600 | 50 | 11.6667 | 0 | 0 | 0 | 0 | 0 | 597 | 1.42 | 58 | 0 | 100 | 60 | 60 | 40 | 4.0581 | 0.24402 | 0.17 | 1.35 | - | - | - | - | - | https://doi.org/10.1021/am400661b
NPREHP20 | BPEI | 1.81:1.52:1 | 600 | 50 | 11.6667 | 0 | 0 | 0 | 0 | 0 | 597 | 1.42 | 58 | 0 | 100 | 60 | 60 | 60 | 3.8594 | 0.23365 | 0.17 | 0.58 | - | - | - | - | - | https://doi.org/10.1021/am400661b
NPREHP20 | BPEI | 1.81:1.52:1 | 600 | 50 | 11.6667 | 0 | 0 | 0 | 0 | 0 | 597 | 1.42 | 58 | 0 | 100 | 60 | 60 | 90 | 3.183 | 0.22328 | 0.16 | 0.47 | - | - | - | - | - | https://doi.org/10.1021/am400661b
NPREHP20 | BPEI | 1.81:1.52:1 | 600 | 50 | 11.6667 | 0 | 0 | 0 | 0 | 0 | 597 | 1.42 | 58 | 0 | 15 | 60 | 60 | 75 | 2.945 | 0.21291 | - | - | 110 | - | 0.78125 | 5 | - | https://doi.org/10.1021/am400661b
NPREHP20 | BPEI | 1.81:1.52:1 | 600 | 50 | 11.6667 | 0 | 0 | 0 | 0 | 0 | 597 | 1.42 | 58 | 100 | 15 | 60 | 60 | 75 | 3.144 | 0.20254 | - | - | - | - | - | - | - | https://doi.org/10.1021/am400661b
R-CFA-SBA-15 | BPEI | 1.81:1.52:1 | 600 | 30 | 7 | 0 | 0 | 0 | 0 | 0 | 728.9 | 0.94 | 8.1 | 0 | 0.04 | 60 | 300 | 35 | 0.69842 | 0.1007 | - | - | - | - | - | - | - | https://doi.org/10.1016/j.ccst.2023.100167
R-CFA-SBA-15 | BPEI | 1.81:1.52:1 | 600 | 40 | 9.3333 | 0 | 0 | 0 | 0 | 0 | 728.9 | 0.94 | 8.1 | 0 | 0.04 | 60 | 300 | 35 | 0.84587 | 0.091385 | - | - | - | - | - | - | - | https://doi.org/10.1016/j.ccst.2023.100167
R-CFA-SBA-15 | BPEI | 1.81:1.52:1 | 600 | 50 | 11.6667 | 0 | 0 | 0 | 0 | 0 | 728.9 | 0.94 | 8.1 | 0 | 0.04 | 60 | 300 | 35 | 1.1954 | 0.10389 | - | - | - | - | - | - | - | https://doi.org/10.1016/j.ccst.2023.100167
R-CFA-SBA-15 | BPEI | 1.81:1.52:1 | 600 | 60 | 14 | 0 | 0 | 0 | 0 | 0 | 728.9 | 0.94 | 8.1 | 0 | 0.04 | 60 | 300 | 35 | 1.3447 | 0.09684 | - | - | - | - | - | - | - | https://doi.org/10.1016/j.ccst.2023.100167
R-CFA-SBA-15 | BPEI | 1.81:1.52:1 | 600 | 70 | 16.3333 | 0 | 0 | 0 | 0 | 0 | 728.9 | 0.94 | 8.1 | 0 | 0.04 | 60 | 300 | 35 | 1.6432 | 0.10116 | - | - | - | - | - | - | - | https://doi.org/10.1016/j.ccst.2023.100167
R-CFA-SBA-15 | BPEI | 1.81:1.52:1 | 600 | 80 | 18.6667 | 0 | 0 | 0 | 0 | 0 | 728.9 | 0.94 | 8.1 | 0 | 0.04 | 60 | 300 | 35 | 0.14684 | 0.0082015 | - | - | - | - | - | - | - | https://doi.org/10.1016/j.ccst.2023.100167
R-CFA-SBA-15 | BPEI | 1.81:1.52:1 | 600 | 30 | 7 | 0 | 0 | 0 | 0 | 0 | 728.9 | 0.94 | 8.1 | 0 | 0.04 | 60 | 300 | -30 | 0.829 | 0.25 | - | - | - | - | - | - | - | https://doi.org/10.1016/j.ccst.2023.100167
R-CFA-SBA-15 | BPEI | 1.81:1.52:1 | 600 | 30 | 7 | 0 | 0 | 0 | 0 | 0 | 728.9 | 0.94 | 8.1 | 78 | 0.04 | 200 | 300 | -20 | 1.81 | 0.25857 | - | - | - | - | - | - | - | https://doi.org/10.1016/j.ccst.2023.100167
R-CFA-SBA-15 | BPEI | 1.81:1.52:1 | 600 | 40 | 9.3333 | 0 | 0 | 0 | 0 | 0 | 728.9 | 0.94 | 8.1 | 0 | 0.04 | 60 | 300 | -30 | 0.566 | 0.117 | - | - | - | - | - | - | - | https://doi.org/10.1016/j.ccst.2023.100167
R-CFA-SBA-15 | BPEI | 1.81:1.52:1 | 600 | 50 | 11.6667 | 0 | 0 | 0 | 0 | 0 | 728.9 | 0.94 | 8.1 | 0 | 0.04 | 60 | 300 | -30 | 0.205 | 0.033 | - | - | - | - | - | - | - | https://doi.org/10.1016/j.ccst.2023.100167
R-CFA-SBA-15 | BPEI | 1.81:1.52:1 | 600 | 30 | 7 | 0 | 0 | 0 | 0 | 0 | 728.9 | 0.94 | 8.1 | 0 | 0.04 | 60 | 300 | -20 | 0.82581 | 0.11665 | - | - | 110 | - | -0.39273 | 5 | - | https://doi.org/10.1016/j.ccst.2023.100167
R-CFA-SBA-15 | BPEI | 1.81:1.52:1 | 600 | 40 | 9.3333 | 0 | 0 | 0 | 0 | 0 | 728.9 | 0.94 | 8.1 | 0 | 0.04 | 60 | 300 | -10 | 0.79616 | 0.11263 | - | - | - | - | - | - | - | https://doi.org/10.1016/j.ccst.2023.100167
R-CFA-SBA-15 | BPEI | 1.81:1.52:1 | 600 | 50 | 11.6667 | 0 | 0 | 0 | 0 | 0 | 728.9 | 0.94 | 8.1 | 0 | 0.04 | 60 | 300 | 0 | 0.48527 | 0.068469 | - | - | - | - | - | - | - | https://doi.org/10.1016/j.ccst.2023.100167
R-CFA-SBA-15 | BPEI | 1.81:1.52:1 | 600 | 60 | 14 | 0 | 0 | 0 | 0 | 0 | 728.9 | 0.94 | 8.1 | 0 | 0.04 | 60 | 300 | 10 | 0.50563 | 0.071681 | - | - | - | - | - | - | - | https://doi.org/10.1016/j.ccst.2023.100167
R-CFA-SBA-15 | BPEI | 1.81:1.52:1 | 600 | 70 | 16.3333 | 0 | 0 | 0 | 0 | 0 | 728.9 | 0.94 | 8.1 | 0 | 0.04 | 60 | 300 | 20 | 0.7358 | 0.10434 | - | - | - | - | - | - | - | https://doi.org/10.1016/j.ccst.2023.100167
R-CFA-SBA-15 | BPEI | 1.81:1.52:1 | 600 | 80 | 18.6667 | 0 | 0 | 0 | 0 | 0 | 728.9 | 0.94 | 8.1 | 0 | 0.04 | 60 | 300 | 30 | 0.86509 | 0.12254 | - | - | - | - | - | - | - | https://doi.org/10.1016/j.ccst.2023.100167
W-CFA-SBA-15 | BPEI | 1.81:1.52:1 | 600 | 30 | 7 | 0 | 0 | 0 | 0 | 0 | 662.3 | 0.96 | 8.4 | 0 | 0.04 | 60 | 300 | 35 | 0.53641 | 0.077976 | - | - | - | - | - | - | - | https://doi.org/10.1016/j.ccst.2023.100167
W-CFA-SBA-15 | BPEI | 1.81:1.52:1 | 600 | 40 | 9.3333 | 0 | 0 | 0 | 0 | 0 | 662.3 | 0.96 | 8.4 | 0 | 0.04 | 60 | 300 | 35 | 1.1954 | 0.1282 | - | - | - | - | - | - | - | https://doi.org/10.1016/j.ccst.2023.100167
W-CFA-SBA-15 | BPEI | 1.81:1.52:1 | 600 | 50 | 11.6667 | 0 | 0 | 0 | 0 | 0 | 662.3 | 0.96 | 8.4 | 0 | 0.04 | 60 | 300 | 35 | 1.4939 | 0.12798 | - | - | - | - | - | - | - | https://doi.org/10.1016/j.ccst.2023.100167
W-CFA-SBA-15 | BPEI | 1.81:1.52:1 | 600 | 60 | 14 | 0 | 0 | 0 | 0 | 0 | 662.3 | 0.96 | 8.4 | 0 | 0.04 | 60 | 300 | 35 | 1.6123 | 0.11639 | - | - | - | - | - | - | - | https://doi.org/10.1016/j.ccst.2023.100167
W-CFA-SBA-15 | BPEI | 1.81:1.52:1 | 600 | 70 | 16.3333 | 0 | 0 | 0 | 0 | 0 | 662.3 | 0.96 | 8.4 | 0 | 0.04 | 60 | 300 | 35 | 1.9126 | 0.11707 | - | - | 110 | - | 7.2235 | 5 | - | https://doi.org/10.1016/j.ccst.2023.100167
W-CFA-SBA-15 | BPEI | 1.81:1.52:1 | 600 | 70 | 16.3333 | 0 | 0 | 0 | 0 | 0 | 662.3 | 0.96 | 8.4 | 78 | 0.04 | 60 | 300 | 35 | 3.48 | 0.21306 | - | - | - | - | - | - | - | https://doi.org/10.1016/j.ccst.2023.100167
W-CFA-SBA-15 | BPEI | 1.81:1.52:1 | 600 | 80 | 18.6667 | 0 | 0 | 0 | 0 | 0 | 662.3 | 0.96 | 8.4 | 0 | 0.04 | 60 | 300 | 35 | 0.095874 | 0.0086569 | - | - | - | - | - | - | - | https://doi.org/10.1016/j.ccst.2023.100167
ZN | BPEI | 1.81:1.52:1 | 600 | 20 | 4.6923 | 0 | 0 | 0 | 0 | 0 | 967.7419 | 1.5 | 6.2 | 0 | 10 | - | 180 | 30 | 0.61 | 0.13 | - | - | - | - | - | - | - | https://doi.org/10.1021/jacsau.2c00553
ZN | BPEI | 1.81:1.52:1 | 600 | 30 | 6.7 | 0 | 0 | 0 | 0 | 0 | 967.7419 | 1.5 | 6.2 | 0 | 10 | - | 180 | 30 | 1.34 | 0.2 | - | - | - | - | - | - | - | https://doi.org/10.1021/jacsau.2c00553
ZN | BPEI | 1.81:1.52:1 | 600 | 40 | 9.1111 | 0 | 0 | 0 | 0 | 0 | 967.7419 | 1.5 | 6.2 | 0 | 10 | - | 180 | 30 | 1.64 | 0.18 | - | - | - | - | - | - | - | https://doi.org/10.1021/jacsau.2c00553
ZN | BPEI | 1.81:1.52:1 | 600 | 50 | 11.5 | 0 | 0 | 0 | 0 | 0 | 967.7419 | 1.5 | 6.2 | 0 | 10 | - | 180 | 30 | 1.84 | 0.16 | - | - | - | - | - | - | - | https://doi.org/10.1021/jacsau.2c00553
ZN | BPEI | 1.81:1.52:1 | 600 | 60 | 13.8571 | 0 | 0 | 0 | 0 | 0 | 967.7419 | 1.5 | 6.2 | 0 | 10 | - | 180 | 30 | 1.94 | 0.14 | - | - | - | - | - | - | - | https://doi.org/10.1021/jacsau.2c00553
ZN | BPEI | 1.81:1.52:1 | 600 | 65 | 14.8667 | 0 | 0 | 0 | 0 | 0 | 967.7419 | 1.5 | 6.2 | 0 | 10 | - | 180 | 30 | 2.23 | 0.15 | 0.38 | 43.3 | 90 | - | 3.1532 | 5 | - | https://doi.org/10.1021/jacsau.2c00553
ZN | BPEI | 1.81:1.52:1 | 600 | 65 | 14.87 | 0 | 0 | 0 | 0 | 0 | 967.7419 | 1.5 | 6.2 | 0 | 0.04 | - | 180 | 30 | 1.95 | 0.13114 | 36.5 | 83.2 | 90 | - | 3.5874 | 5 | - | https://doi.org/10.1021/jacsau.2c00553
ZN | BPEI | 1.81:1.52:1 | 600 | 65 | 14.87 | 0 | 0 | 0 | 0 | 0 | 967.7419 | 1.5 | 6.2 | 10 | 0.04 | - | 180 | 30 | 2.81 | 0.18897 | 49.8 | 110 | - | - | - | - | - | https://doi.org/10.1021/jacsau.2c00553
ZN | BPEI | 1.81:1.52:1 | 600 | 65 | 14.87 | 0 | 0 | 0 | 0 | 0 | 967.7419 | 1.5 | 6.2 | 25 | 0.04 | - | 180 | 30 | 3.33 | 0.22394 | 55.2 | 125.6 | - | - | - | - | - | https://doi.org/10.1021/jacsau.2c00553
ZN | BPEI | 1.81:1.52:1 | 600 | 65 | 14.87 | 0 | 0 | 0 | 0 | 0 | 967.7419 | 1.5 | 6.2 | 37.5 | 0.04 | - | 180 | 30 | 3.11 | 0.20915 | 56.5 | 126.1 | - | - | - | - | - | https://doi.org/10.1021/jacsau.2c00553
ZN | BPEI | 1.81:1.52:1 | 600 | 70 | 16.0769 | 0 | 0 | 0 | 0 | 0 | 967.7419 | 1.5 | 6.2 | 0 | 10 | - | 180 | 30 | 2.09 | 0.13 | - | - | - | - | - | - | - | https://doi.org/10.1021/jacsau.2c00553
SBA-15 | BPEI | 1.81:1.52:1 | 600 | 10 | 2.3846 | 0 | 0 | 0 | 0 | 0 | 587.8788 | 0.97 | 6.6 | 0 | 10 | - | 180 | 30 | 0.31 | 0.13 | - | - | - | - | - | - | - | https://doi.org/10.1021/jacsau.2c00553
SBA-15 | BPEI | 1.81:1.52:1 | 600 | 30 | 7 | 0 | 0 | 0 | 0 | 0 | 587.8788 | 0.97 | 6.6 | 0 | 10 | - | 180 | 30 | 0.49 | 0.07 | - | - | - | - | - | - | - | https://doi.org/10.1021/jacsau.2c00553
SBA-15 | BPEI | 1.81:1.52:1 | 600 | 40 | 9 | 0 | 0 | 0 | 0 | 0 | 587.8788 | 0.97 | 6.6 | 0 | 10 | - | 180 | 30 | 1.08 | 0.12 | - | - | - | - | - | - | - | https://doi.org/10.1021/jacsau.2c00553
SBA-15 | BPEI | 1.81:1.52:1 | 600 | 50 | 10.8333 | 0 | 0 | 0 | 0 | 0 | 587.8788 | 0.97 | 6.6 | 0 | 10 | - | 180 | 30 | 1.3 | 0.12 | - | - | - | - | - | - | - | https://doi.org/10.1021/jacsau.2c00553
SBA-15 | BPEI | 1.81:1.52:1 | 600 | 60 | 13.8462 | 0 | 0 | 0 | 0 | 0 | 587.8788 | 0.97 | 6.6 | 0 | 10 | - | 180 | 30 | 1.8 | 0.13 | 3.72 | 56.5 | - | - | - | - | - | https://doi.org/10.1021/jacsau.2c00553
MCM-41 | BPEI | 1.81:1.52:1 | 600 | 10 | 2.1818 | 0 | 0 | 0 | 0 | 0 | 1241.3793 | 0.9 | 2.9 | 0 | 10 | - | 180 | 30 | 0.24 | 0.11 | - | - | - | - | - | - | - | https://doi.org/10.1021/jacsau.2c00553
MCM-41 | BPEI | 1.81:1.52:1 | 600 | 12 | 2.6364 | 0 | 0 | 0 | 0 | 0 | 1241.3793 | 0.9 | 2.9 | 0 | 10 | - | 180 | 30 | 0.29 | 0.11 | - | - | - | - | - | - | - | https://doi.org/10.1021/jacsau.2c00553
MCM-41 | BPEI | 1.81:1.52:1 | 600 | 15 | 3.3333 | 0 | 0 | 0 | 0 | 0 | 1241.3793 | 0.9 | 2.9 | 0 | 10 | - | 180 | 30 | 0.4 | 0.12 | - | - | - | - | - | - | - | https://doi.org/10.1021/jacsau.2c00553
MCM-41 | BPEI | 1.81:1.52:1 | 600 | 18 | 4.0909 | 0 | 0 | 0 | 0 | 0 | 1241.3793 | 0.9 | 2.9 | 0 | 10 | - | 180 | 30 | 0.45 | 0.11 | - | - | - | - | - | - | - | https://doi.org/10.1021/jacsau.2c00553
MCM-41 | BPEI | 1.81:1.52:1 | 600 | 20 | 4.5 | 0 | 0 | 0 | 0 | 0 | 1241.3793 | 0.9 | 2.9 | 0 | 10 | - | 180 | 30 | 0.54 | 0.12 | 2.05 | 38.9 | - | - | - | - | - | https://doi.org/10.1021/jacsau.2c00553
MCM-41 | BPEI | 1.81:1.52:1 | 600 | 30 | 10 | 0 | 0 | 0 | 0 | 0 | 1241.3793 | 0.9 | 2.9 | 0 | 10 | - | 180 | 30 | 0.1 | 0.01 | - | - | - | - | - | - | - | https://doi.org/10.1021/jacsau.2c00553
MCM-41 | BPEI | 1.81:1.52:1 | 600 | 40 | 9.16 | 0 | 0 | 0 | 0 | 0 | 1241.3793 | 0.9 | 2.9 | 0 | 10 | - | 180 | 30 | 0.03 | 0 | - | - | - | - | - | - | - | https://doi.org/10.1021/jacsau.2c00553
MCM-41 | BPEI | 1.81:1.52:1 | 600 | 20 | 4.3889 | 0 | 0 | 0 | 0 | 0 | 1537.931 | 2.23 | 5.8 | 0 | 10 | - | 180 | 30 | 0.79 | 0.18 | - | - | - | - | - | - | - | https://doi.org/10.1021/jacsau.2c00553
MCM-41 | BPEI | 1.81:1.52:1 | 600 | 40 | 9.1579 | 0 | 0 | 0 | 0 | 0 | 1537.931 | 2.23 | 5.8 | 0 | 10 | - | 180 | 30 | 1.74 | 0.19 | 1.28 | 44.3 | - | - | - | - | - | https://doi.org/10.1021/jacsau.2c00553
MCM-41 | BPEI | 1.81:1.52:1 | 600 | 50 | 11.4615 | 0 | 0 | 0 | 0 | 0 | 1537.931 | 2.23 | 5.8 | 0 | 10 | - | 180 | 30 | 1.49 | 0.13 | - | - | - | - | - | - | - | https://doi.org/10.1021/jacsau.2c00553
MCM-41 | BPEI | 1.81:1.52:1 | 600 | 60 | 13.8182 | 0 | 0 | 0 | 0 | 0 | 1537.931 | 2.23 | 5.8 | 0 | 10 | - | 180 | 30 | 1.52 | 0.11 | - | - | - | - | - | - | - | https://doi.org/10.1021/jacsau.2c00553
MPS | BPEI | 1.81:1.52:1 | 600 | 29.58 | 7.75 | 0 | 0 | 0 | 0 | 0 | 330 | 1.369 | 16.5939 | 0 | 100 | 60 | 60 | 30 | 2.0049 | 0.26005 | - | - | - | - | - | - | - | https://doi.org/10.1021/acsami.1c17132
MPS | BPEI | 1.81:1.52:1 | 600 | 29.58 | 7.75 | 0 | 0 | 0 | 0 | 0 | 330 | 1.369 | 16.5939 | 0 | 100 | 60 | 60 | 60 | 2.287 | 0.29608 | - | - | - | - | - | - | - | https://doi.org/10.1021/acsami.1c17132
MPS | BPEI | 1.81:1.52:1 | 600 | 29.58 | 7.75 | 0 | 0 | 0 | 0 | 0 | 330 | 1.369 | 16.5939 | 0 | 100 | 60 | 60 | 90 | 2.2495 | 0.29217 | - | - | - | - | - | - | - | https://doi.org/10.1021/acsami.1c17132
MPS | BPEI | 1.81:1.52:1 | 600 | 29.58 | 7.75 | 0 | 0 | 0 | 0 | 0 | 330 | 1.369 | 16.5939 | 0 | 100 | 60 | 60 | 120 | 1.5316 | 0.20052 | - | - | - | - | - | - | - | https://doi.org/10.1021/acsami.1c17132
MPS | BPEI | 1.81:1.52:1 | 600 | 47.01 | 12.3071 | 0 | 0 | 0 | 0 | 0 | 330 | 1.369 | 16.5939 | 0 | 100 | 60 | 60 | 30 | 2.2708 | 0.18564 | - | - | 90 | - | 0.54054 | 30 | - | https://doi.org/10.1021/acsami.1c17132
MPS | BPEI | 1.81:1.52:1 | 600 | 47.01 | 12.3071 | 0 | 0 | 0 | 0 | 0 | 330 | 1.369 | 16.5939 | 0 | 100 | 60 | 60 | 30 | 2.2708 | 0.18564 | - | - | 150 | - | 78.69 | 30 | - | https://doi.org/10.1021/acsami.1c17132
MPS | BPEI | 1.81:1.52:1 | 600 | 47.01 | 12.3071 | 0 | 0 | 0 | 0 | 0 | 330 | 1.369 | 16.5939 | 0 | 100 | 60 | 60 | 60 | 2.7955 | 0.22872 | - | - | - | - | - | - | - | https://doi.org/10.1021/acsami.1c17132
MPS | BPEI | 1.81:1.52:1 | 600 | 47.01 | 12.3071 | 0 | 0 | 0 | 0 | 0 | 330 | 1.369 | 16.5939 | 0 | 100 | 60 | 60 | 90 | 3.6929 | 0.30131 | - | - | - | - | - | - | - | https://doi.org/10.1021/acsami.1c17132
MPS | BPEI | 1.81:1.52:1 | 600 | 47.01 | 12.3071 | 0 | 0 | 0 | 0 | 0 | 330 | 1.369 | 16.5939 | 0 | 100 | 60 | 60 | 120 | 2.7797 | 0.22637 | - | - | - | - | - | - | - | https://doi.org/10.1021/acsami.1c17132
Mesoporous γ-Al2O3 | BPEI | 1.81:1.52:1 | 600 | 30.29 | 8.0214 | 0 | 0 | 0 | 0 | 0 | 255.02 | 0.86 | 11.71 | 0 | 100 | 60 | 60 | 30 | 1.3994 | 0.17685 | - | - | - | - | - | - | - | https://doi.org/10.1021/acsami.1c17132
Mesoporous γ-Al2O3 | BPEI | 1.81:1.52:1 | 600 | 30.29 | 8.0214 | 0 | 0 | 0 | 0 | 0 | 255.02 | 0.86 | 11.71 | 0 | 100 | 60 | 60 | 60 | 1.6302 | 0.20678 | - | - | - | - | - | - | - | https://doi.org/10.1021/acsami.1c17132
Mesoporous γ-Al2O3 | BPEI | 1.81:1.52:1 | 600 | 30.29 | 8.0214 | 0 | 0 | 0 | 0 | 0 | 255.02 | 0.86 | 11.71 | 0 | 100 | 60 | 60 | 90 | 1.8953 | 0.26496 | - | - | - | - | - | - | - | https://doi.org/10.1021/acsami.1c17132
Mesoporous γ-Al2O3 | BPEI | 1.81:1.52:1 | 600 | 30.29 | 8.0214 | 0 | 0 | 0 | 0 | 0 | 255.02 | 0.86 | 11.71 | 0 | 100 | 60 | 60 | 120 | 1.506 | 0.194 | - | - | - | - | - | - | - | https://doi.org/10.1021/acsami.1c17132
Mesoporous γ-Al2O3 | BPEI | 1.81:1.52:1 | 600 | 46.66 | 12.3 | 0 | 0 | 0 | 0 | 0 | 255.02 | 0.86 | 11.71 | 0 | 100 | 60 | 60 | 30 | 1.6053 | 0.1312 | - | - | 90 | - | 1.06 | 30 | - | https://doi.org/10.1021/acsami.1c17132
Mesoporous γ-Al2O3 | BPEI | 1.81:1.52:1 | 600 | 46.66 | 12.3 | 0 | 0 | 0 | 0 | 0 | 255.02 | 0.86 | 11.71 | 0 | 100 | 60 | 60 | 30 | 1.6053 | 0.1312 | - | - | 150 | - | 24.64 | 30 | - | https://doi.org/10.1021/acsami.1c17132
Mesoporous γ-Al2O3 | BPEI | 1.81:1.52:1 | 600 | 46.66 | 12.3 | 0 | 0 | 0 | 0 | 0 | 255.02 | 0.86 | 11.71 | 0 | 100 | 60 | 60 | 60 | 2.0859 | 0.15609 | - | - | - | - | - | - | - | https://doi.org/10.1021/acsami.1c17132
Mesoporous γ-Al2O3 | BPEI | 1.81:1.52:1 | 600 | 46.66 | 12.3 | 0 | 0 | 0 | 0 | 0 | 255.02 | 0.86 | 11.71 | 0 | 100 | 60 | 60 | 90 | 2.9071 | 0.24049 | - | - | - | - | - | - | - | https://doi.org/10.1021/acsami.1c17132
Mesoporous γ-Al2O3 | BPEI | 1.81:1.52:1 | 600 | 46.66 | 12.3 | 0 | 0 | 0 | 0 | 0 | 255.02 | 0.86 | 11.71 | 0 | 100 | 60 | 60 | 120 | 2.7355 | 0.22578 | - | - | - | - | - | - | - | https://doi.org/10.1021/acsami.1c17132
AC | BPEI | 1.81:1.52:1 | 600 | 29.13 | 7.64 | 0 | 0 | 0 | 0 | 0 | 1224.86 | 1.09 | 6.46 | 0 | 100 | 60 | 60 | 30 | 1.8469 | 0.24413 | - | - | - | - | - | - | - | https://doi.org/10.1021/acsami.1c17132
AC | BPEI | 1.81:1.52:1 | 600 | 29.13 | 7.64 | 0 | 0 | 0 | 0 | 0 | 1224.86 | 1.09 | 6.46 | 0 | 100 | 60 | 60 | 60 | 1.4961 | 0.24634 | - | - | - | - | - | - | - | https://doi.org/10.1021/acsami.1c17132
AC | BPEI | 1.81:1.52:1 | 600 | 29.13 | 7.64 | 0 | 0 | 0 | 0 | 0 | 1224.86 | 1.09 | 6.46 | 0 | 100 | 60 | 60 | 90 | 1.843 | 0.19963 | - | - | - | - | - | - | - | https://doi.org/10.1021/acsami.1c17132
AC | BPEI | 1.81:1.52:1 | 600 | 29.13 | 7.64 | 0 | 0 | 0 | 0 | 0 | 1224.86 | 1.09 | 6.46 | 0 | 100 | 60 | 60 | 120 | 0.55614 | 0.078016 | - | - | - | - | - | - | - | https://doi.org/10.1021/acsami.1c17132
AC | BPEI | 1.81:1.52:1 | 600 | 46.59 | 12.2 | 0 | 0 | 0 | 0 | 0 | 1224.86 | 1.09 | 6.46 | 0 | 100 | 60 | 60 | 30 | 1.9216 | 0.15904 | - | - | 90 | - | 15.63 | 30 | - | https://doi.org/10.1021/acsami.1c17132
AC | BPEI | 1.81:1.52:1 | 600 | 46.59 | 12.2 | 0 | 0 | 0 | 0 | 0 | 1224.86 | 1.09 | 6.46 | 0 | 100 | 60 | 60 | 30 | 1.9216 | 0.15904 | - | - | 150 | - | 66.04 | 30 | - | https://doi.org/10.1021/acsami.1c17132
AC | BPEI | 1.81:1.52:1 | 600 | 46.59 | 12.2 | 0 | 0 | 0 | 0 | 0 | 1224.86 | 1.09 | 6.46 | 0 | 100 | 60 | 60 | 60 | 2.7492 | 0.22749 | - | - | - | - | - | - | - | https://doi.org/10.1021/acsami.1c17132
AC | BPEI | 1.81:1.52:1 | 600 | 46.59 | 12.2 | 0 | 0 | 0 | 0 | 0 | 1224.86 | 1.09 | 6.46 | 0 | 100 | 60 | 60 | 90 | 3.0825 | 0.25492 | - | - | - | - | - | - | - | https://doi.org/10.1021/acsami.1c17132
AC | BPEI | 1.81:1.52:1 | 600 | 46.59 | 12.2 | 0 | 0 | 0 | 0 | 0 | 1224.86 | 1.09 | 6.46 | 0 | 100 | 60 | 60 | 120 | 1.8344 | 0.15343 | - | - | - | - | - | - | - | https://doi.org/10.1021/acsami.1c17132
NPREHP20 | BPEI | 1.81:1.52:1 | 600 | 30.98 | 8.15 | 0 | 0 | 0 | 0 | 0 | 463.59 | 1.46 | 14.86 | 0 | 100 | 60 | 60 | 30 | 2.9211 | 0.36377 | - | - | - | - | - | - | - | https://doi.org/10.1021/acsami.1c17132
NPREHP20 | BPEI | 1.81:1.52:1 | 600 | 30.98 | 8.15 | 0 | 0 | 0 | 0 | 0 | 463.59 | 1.46 | 14.86 | 0 | 100 | 60 | 60 | 60 | 2.6653 | 0.33044 | - | - | - | - | - | - | - | https://doi.org/10.1021/acsami.1c17132
NPREHP20 | BPEI | 1.81:1.52:1 | 600 | 30.98 | 8.15 | 0 | 0 | 0 | 0 | 0 | 463.59 | 1.46 | 14.86 | 0 | 100 | 60 | 60 | 90 | 2.3207 | 0.2888 | - | - | - | - | - | - | - | https://doi.org/10.1021/acsami.1c17132
NPREHP20 | BPEI | 1.81:1.52:1 | 600 | 30.98 | 8.15 | 0 | 0 | 0 | 0 | 0 | 463.59 | 1.46 | 14.86 | 0 | 100 | 60 | 60 | 120 | 1.4211 | 0.17753 | - | - | - | - | - | - | - | https://doi.org/10.1021/acsami.1c17132
NPREHP20 | BPEI | 1.81:1.52:1 | 600 | 47.79 | 12.5429 | 0 | 0 | 0 | 0 | 0 | 463.59 | 1.46 | 14.86 | 0 | 100 | 60 | 60 | 30 | 4.174 | 0.33455 | - | - | 90 | - | 1.08 | 30 | - | https://doi.org/10.1021/acsami.1c17132
NPREHP20 | BPEI | 1.81:1.52:1 | 600 | 47.79 | 12.5429 | 0 | 0 | 0 | 0 | 0 | 463.59 | 1.46 | 14.86 | 0 | 100 | 60 | 60 | 30 | 4.174 | 0.33455 | - | - | 150 | - | 8.08 | 30 | - | https://doi.org/10.1021/acsami.1c17132
NPREHP20 | BPEI | 1.81:1.52:1 | 600 | 47.79 | 12.5429 | 0 | 0 | 0 | 0 | 0 | 463.59 | 1.46 | 14.86 | 0 | 100 | 60 | 60 | 60 | 4.1011 | 0.33073 | - | - | - | - | - | - | - | https://doi.org/10.1021/acsami.1c17132
NPREHP20 | BPEI | 1.81:1.52:1 | 600 | 47.79 | 12.5429 | 0 | 0 | 0 | 0 | 0 | 463.59 | 1.46 | 14.86 | 0 | 100 | 60 | 60 | 90 | 3.7979 | 0.30599 | - | - | - | - | - | - | - | https://doi.org/10.1021/acsami.1c17132
NPREHP20 | BPEI | 1.81:1.52:1 | 600 | 47.79 | 12.5429 | 0 | 0 | 0 | 0 | 0 | 463.59 | 1.46 | 14.86 | 0 | 100 | 60 | 60 | 120 | 2.4908 | 0.20131 | - | - | - | - | - | - | - | https://doi.org/10.1021/acsami.1c17132
NPREXAD4 | BPEI | 1.81:1.52:1 | 600 | 29.11 | 20.7929 | 0 | 0 | 0 | 0 | 0 | 907.55 | 1.34 | 6.54 | 0 | 100 | 60 | 60 | 30 | 2.6919 | 0.35868 | - | - | - | - | - | - | - | https://doi.org/10.1021/acsami.1c17132
NPREXAD4 | BPEI | 1.81:1.52:1 | 600 | 29.11 | 20.7929 | 0 | 0 | 0 | 0 | 0 | 907.55 | 1.34 | 6.54 | 0 | 100 | 60 | 60 | 60 | 2.4194 | 0.32218 | - | - | - | - | - | - | - | https://doi.org/10.1021/acsami.1c17132
NPREXAD4 | BPEI | 1.81:1.52:1 | 600 | 29.11 | 20.7929 | 0 | 0 | 0 | 0 | 0 | 907.55 | 1.34 | 6.54 | 0 | 100 | 60 | 60 | 90 | 2.1296 | 0.28314 | - | - | - | - | - | - | - | https://doi.org/10.1021/acsami.1c17132
NPREXAD4 | BPEI | 1.81:1.52:1 | 600 | 29.11 | 20.7929 | 0 | 0 | 0 | 0 | 0 | 907.55 | 1.34 | 6.54 | 0 | 100 | 60 | 60 | 120 | 1.3272 | 0.17972 | - | - | - | - | - | - | - | https://doi.org/10.1021/acsami.1c17132
NPREXAD4 | BPEI | 1.81:1.52:1 | 600 | 47.345 | 33.8143 | 0 | 0 | 0 | 0 | 0 | 907.55 | 1.34 | 6.54 | 0 | 100 | 60 | 60 | 30 | 3.2731 | 0.26641 | - | - | 90 | - | 2.41 | 30 | - | https://doi.org/10.1021/acsami.1c17132
NPREXAD4 | BPEI | 1.81:1.52:1 | 600 | 47.345 | 33.8143 | 0 | 0 | 0 | 0 | 0 | 907.55 | 1.34 | 6.54 | 0 | 100 | 60 | 60 | 30 | 3.2731 | 0.26641 | - | - | 150 | - | 12.09 | 30 | - | https://doi.org/10.1021/acsami.1c17132
NPREXAD4 | BPEI | 1.81:1.52:1 | 600 | 47.345 | 33.8143 | 0 | 0 | 0 | 0 | 0 | 907.55 | 1.34 | 6.54 | 0 | 100 | 60 | 60 | 60 | 2.966 | 0.24284 | - | - | - | - | - | - | - | https://doi.org/10.1021/acsami.1c17132
NPREXAD4 | BPEI | 1.81:1.52:1 | 600 | 47.345 | 33.8143 | 0 | 0 | 0 | 0 | 0 | 907.55 | 1.34 | 6.54 | 0 | 100 | 60 | 60 | 90 | 2.5034 | 0.20456 | - | - | - | - | - | - | - | https://doi.org/10.1021/acsami.1c17132
NPREXAD4 | BPEI | 1.81:1.52:1 | 600 | 47.345 | 33.8143 | 0 | 0 | 0 | 0 | 0 | 907.55 | 1.34 | 6.54 | 0 | 100 | 60 | 60 | 120 | 1.4535 | 0.12167 | - | - | - | - | - | - | - | https://doi.org/10.1021/acsami.1c17132
MPS | BPEI | 1.88:1.25:1 | 350 | 48.6 | 11.7 | 0 | 0 | 0 | 0 | 0 | 330 | 1.369 | 8.04 | 0 | 100 | 60 | 60 | 30 | 2.6595 | 0.22731 | 0.86282 | - | - | - | - | - | - | https://doi.org/10.1016/j.jcou.2018.07.007
MPS | BPEI | 1.88:1.25:1 | 350 | 48.6 | 11.7 | 0 | 0 | 0 | 0 | 0 | 330 | 1.369 | 8.04 | 0 | 100 | 60 | 60 | 45 | 2.703 | 0.23103 | 0.82991 | - | - | - | - | - | - | https://doi.org/10.1016/j.jcou.2018.07.007
MPS | BPEI | 1.88:1.25:1 | 350 | 48.6 | 11.7 | 0 | 0 | 0 | 0 | 0 | 330 | 1.369 | 8.04 | 0 | 100 | 60 | 60 | 60 | 2.7092 | 0.23156 | 0.78889 | - | - | - | - | - | - | https://doi.org/10.1016/j.jcou.2018.07.007
MPS | BPEI | 1.88:1.25:1 | 350 | 48.6 | 11.7 | 0 | 0 | 0 | 0 | 0 | 330 | 1.369 | 8.04 | 0 | 100 | 60 | 60 | 75 | 3.1851 | 0.27223 | 0.79402 | - | - | - | - | - | - | https://doi.org/10.1016/j.jcou.2018.07.007
MPS | BPEI | 1.88:1.25:1 | 350 | 48.6 | 11.7 | 0 | 0 | 0 | 0 | 0 | 330 | 1.369 | 8.04 | 0 | 100 | 60 | 60 | 90 | 3.7855 | 0.32354 | 0.86496 | 2.11 | 130 | - | 60.876 | 10 | - | https://doi.org/10.1016/j.jcou.2018.07.007
MPS | BPEI | 1.88:1.25:1 | 350 | 48.6 | 11.7 | 0 | 0 | 0 | 0 | 0 | 330 | 1.369 | 8.04 | 0 | 100 | 60 | 60 | 90 | 3.7855 | 0.32354 | 0.86496 | 2.11 | 150 | - | 80.5924 | 10 | - | https://doi.org/10.1016/j.jcou.2018.07.007
MPS | BPEI | 1.88:1.25:1 | 350 | 48.6 | 11.7 | 0 | 0 | 0 | 0 | 0 | 330 | 1.369 | 8.04 | 0 | 100 | 60 | 60 | 105 | 3.7948 | 0.32434 | 0.93248 | - | - | - | - | - | - | https://doi.org/10.1016/j.jcou.2018.07.007
MPS | BPEI | 1.88:1.25:1 | 350 | 48.6 | 11.7 | 0 | 0 | 0 | 0 | 0 | 330 | 1.369 | 8.04 | 0 | 100 | 60 | 60 | 120 | 2.9861 | 0.25522 | 0.92521 | - | - | - | - | - | - | https://doi.org/10.1016/j.jcou.2018.07.007
MPS | BPEI | 1.83:1.27:1 | 600 | 48.2 | 11.9 | 0 | 0 | 0 | 0 | 0 | 330 | 1.369 | 8.04 | 0 | 100 | 60 | 60 | 30 | 2.5786 | 0.21669 | 3.23 | - | - | - | - | - | - | https://doi.org/10.1016/j.jcou.2018.07.007
MPS | BPEI | 1.83:1.27:1 | 600 | 48.2 | 11.9 | 0 | 0 | 0 | 0 | 0 | 330 | 1.369 | 8.04 | 0 | 100 | 60 | 60 | 45 | 2.4386 | 0.20493 | 0.85385 | - | - | - | - | - | - | https://doi.org/10.1016/j.jcou.2018.07.007
MPS | BPEI | 1.83:1.27:1 | 600 | 48.2 | 11.9 | 0 | 0 | 0 | 0 | 0 | 330 | 1.369 | 8.04 | 0 | 100 | 60 | 60 | 60 | 2.6906 | 0.2261 | 0.78803 | - | - | - | - | - | - | https://doi.org/10.1016/j.jcou.2018.07.007
MPS | BPEI | 1.83:1.27:1 | 600 | 48.2 | 11.9 | 0 | 0 | 0 | 0 | 0 | 330 | 1.369 | 8.04 | 0 | 100 | 60 | 60 | 75 | 3.0981 | 0.26034 | 0.80812 | - | - | - | - | - | - | https://doi.org/10.1016/j.jcou.2018.07.007
MPS | BPEI | 1.83:1.27:1 | 600 | 48.2 | 11.9 | 0 | 0 | 0 | 0 | 0 | 330 | 1.369 | 8.04 | 0 | 100 | 60 | 60 | 90 | 3.78 | 0.31811 | 0.87521 | 2.28 | 130 | - | 59.9927 | 10 | - | https://doi.org/10.1016/j.jcou.2018.07.007
MPS | BPEI | 1.83:1.27:1 | 600 | 48.2 | 11.9 | 0 | 0 | 0 | 0 | 0 | 330 | 1.369 | 8.04 | 0 | 100 | 60 | 60 | 90 | 3.78 | 0.31811 | 0.87521 | 2.28 | 150 | - | 77.1368 | 10 | - | https://doi.org/10.1016/j.jcou.2018.07.007
MPS | BPEI | 1.83:1.27:1 | 600 | 48.2 | 11.9 | 0 | 0 | 0 | 0 | 0 | 330 | 1.369 | 8.04 | 0 | 100 | 60 | 60 | 105 | 3.9006 | 0.32778 | 0.94487 | - | - | - | - | - | - | https://doi.org/10.1016/j.jcou.2018.07.007
MPS | BPEI | 1.83:1.27:1 | 600 | 48.2 | 11.9 | 0 | 0 | 0 | 0 | 0 | 330 | 1.369 | 8.04 | 0 | 100 | 60 | 60 | 120 | 3.0483 | 0.25616 | 0.95556 | - | - | - | - | - | - | https://doi.org/10.1016/j.jcou.2018.07.007
MPS | BPEI | 1.43:1.08:1 | 537 | 10 | 2.34 | 0 | 0 | 0 | 0 | 0 | 330 | 1.369 | 8.04 | 0 | 100 | 60 | 60 | 30 | 0.66385 | 0.28133 | 0.80062 | - | - | - | - | - | - | https://doi.org/10.1016/j.jcou.2018.07.007
MPS | BPEI | 1.43:1.08:1 | 537 | 10 | 2.34 | 0 | 0 | 0 | 0 | 0 | 330 | 1.369 | 8.04 | 0 | 100 | 60 | 60 | 45 | 0.52964 | 0.22666 | 0.77976 | - | - | - | - | - | - | https://doi.org/10.1016/j.jcou.2018.07.007
MPS | BPEI | 1.43:1.08:1 | 537 | 10 | 2.34 | 0 | 0 | 0 | 0 | 0 | 330 | 1.369 | 8.04 | 0 | 100 | 60 | 60 | 60 | 0.43088 | 0.18226 | 0.76148 | - | - | - | - | - | - | https://doi.org/10.1016/j.jcou.2018.07.007
MPS | BPEI | 1.43:1.08:1 | 537 | 10 | 2.34 | 0 | 0 | 0 | 0 | 0 | 330 | 1.369 | 8.04 | 0 | 100 | 60 | 60 | 75 | 0.35465 | 0.14844 | 0.78733 | - | - | - | - | - | - | https://doi.org/10.1016/j.jcou.2018.07.007
MPS | BPEI | 1.43:1.08:1 | 537 | 10 | 2.34 | 0 | 0 | 0 | 0 | 0 | 330 | 1.369 | 8.04 | 0 | 100 | 60 | 60 | 90 | 0.27198 | 0.11256 | 0.79262 | 2.1 | 130 | - | 61.5248 | 10 | - | https://doi.org/10.1016/j.jcou.2018.07.007
MPS | BPEI | 1.43:1.08:1 | 537 | 10 | 2.34 | 0 | 0 | 0 | 0 | 0 | 330 | 1.369 | 8.04 | 0 | 100 | 60 | 60 | 90 | 0.27198 | 0.11256 | 0.79262 | 2.1 | 150 | - | 69.897 | 10 | - | https://doi.org/10.1016/j.jcou.2018.07.007
MPS | BPEI | 1.43:1.08:1 | 537 | 10 | 2.34 | 0 | 0 | 0 | 0 | 0 | 330 | 1.369 | 8.04 | 0 | 100 | 60 | 60 | 105 | 0.19574 | 0.079621 | 0.86433 | - | - | - | - | - | - | https://doi.org/10.1016/j.jcou.2018.07.007
MPS | BPEI | 1.43:1.08:1 | 537 | 10 | 2.34 | 0 | 0 | 0 | 0 | 0 | 330 | 1.369 | 8.04 | 0 | 100 | 60 | 60 | 120 | 0.12274 | 0.047267 | 0.77105 | - | - | - | - | - | - | https://doi.org/10.1016/j.jcou.2018.07.007
MPS | BPEI | 1.43:1.08:1 | 537 | 17.2 | 3.99 | 0 | 0 | 0 | 0 | 0 | 330 | 1.369 | 8.04 | 0 | 100 | 60 | 60 | 30 | 1.147 | 0.28868 | 0.73076 | - | - | - | - | - | - | https://doi.org/10.1016/j.jcou.2018.07.007
MPS | BPEI | 1.43:1.08:1 | 537 | 17.2 | 3.99 | 0 | 0 | 0 | 0 | 0 | 330 | 1.369 | 8.04 | 0 | 100 | 60 | 60 | 45 | 1.1867 | 0.29832 | 0.71505 | - | - | - | - | - | - | https://doi.org/10.1016/j.jcou.2018.07.007
MPS | BPEI | 1.43:1.08:1 | 537 | 17.2 | 3.99 | 0 | 0 | 0 | 0 | 0 | 330 | 1.369 | 8.04 | 0 | 100 | 60 | 60 | 60 | 1.0944 | 0.27478 | 0.71262 | - | - | - | - | - | - | https://doi.org/10.1016/j.jcou.2018.07.007
MPS | BPEI | 1.43:1.08:1 | 537 | 17.2 | 3.99 | 0 | 0 | 0 | 0 | 0 | 330 | 1.369 | 8.04 | 0 | 100 | 60 | 60 | 75 | 1.0954 | 0.27473 | 0.71619 | - | - | - | - | - | - | https://doi.org/10.1016/j.jcou.2018.07.007
MPS | BPEI | 1.43:1.08:1 | 537 | 17.2 | 3.99 | 0 | 0 | 0 | 0 | 0 | 330 | 1.369 | 8.04 | 0 | 100 | 60 | 60 | 90 | 0.91614 | 0.22916 | 0.7429 | 1.1 | 130 | - | 68.7821 | 10 | - | https://doi.org/10.1016/j.jcou.2018.07.007
MPS | BPEI | 1.43:1.08:1 | 537 | 17.2 | 3.99 | 0 | 0 | 0 | 0 | 0 | 330 | 1.369 | 8.04 | 0 | 100 | 60 | 60 | 90 | 0.91614 | 0.22916 | 0.7429 | 1.1 | 150 | - | 89.3498 | 10 | - | https://doi.org/10.1016/j.jcou.2018.07.007
MPS | BPEI | 1.43:1.08:1 | 537 | 17.2 | 3.99 | 0 | 0 | 0 | 0 | 0 | 330 | 1.369 | 8.04 | 0 | 100 | 60 | 60 | 105 | 0.83347 | 0.20737 | 0.77305 | - | - | - | - | - | - | https://doi.org/10.1016/j.jcou.2018.07.007
MPS | BPEI | 1.43:1.08:1 | 537 | 17.2 | 3.99 | 0 | 0 | 0 | 0 | 0 | 330 | 1.369 | 8.04 | 0 | 100 | 60 | 60 | 120 | 0.62841 | 0.15593 | 0.76419 | - | - | - | - | - | - | https://doi.org/10.1016/j.jcou.2018.07.007
MPS | BPEI | 1.43:1.08:1 | 537 | 29.9 | 7 | 0 | 0 | 0 | 0 | 0 | 330 | 1.369 | 8.04 | 0 | 100 | 60 | 60 | 30 | 1.9973 | 0.28545 | 0.75048 | - | - | - | - | - | - | https://doi.org/10.1016/j.jcou.2018.07.007
MPS | BPEI | 1.43:1.08:1 | 537 | 29.9 | 7 | 0 | 0 | 0 | 0 | 0 | 330 | 1.369 | 8.04 | 0 | 100 | 60 | 60 | 45 | 2.1433 | 0.30537 | 0.74848 | - | - | - | - | - | - | https://doi.org/10.1016/j.jcou.2018.07.007
MPS | BPEI | 1.43:1.08:1 | 537 | 29.9 | 7 | 0 | 0 | 0 | 0 | 0 | 330 | 1.369 | 8.04 | 0 | 100 | 60 | 60 | 60 | 2.4503 | 0.34967 | 0.77391 | - | - | - | - | - | - | https://doi.org/10.1016/j.jcou.2018.07.007
MPS | BPEI | 1.43:1.08:1 | 537 | 29.9 | 7 | 0 | 0 | 0 | 0 | 0 | 330 | 1.369 | 8.04 | 0 | 100 | 60 | 60 | 75 | 2.4288 | 0.34639 | 0.77148 | - | - | - | - | - | - | https://doi.org/10.1016/j.jcou.2018.07.007
MPS | BPEI | 1.43:1.08:1 | 537 | 29.9 | 7 | 0 | 0 | 0 | 0 | 0 | 330 | 1.369 | 8.04 | 0 | 100 | 60 | 60 | 90 | 2.3301 | 0.30312 | 0.78533 | 1.12 | 130 | - | 59.9428 | 10 | - | https://doi.org/10.1016/j.jcou.2018.07.007
MPS | BPEI | 1.43:1.08:1 | 537 | 29.9 | 7 | 0 | 0 | 0 | 0 | 0 | 330 | 1.369 | 8.04 | 0 | 100 | 60 | 60 | 90 | 2.3301 | 0.30312 | 0.78533 | 1.12 | 150 | - | 86.6951 | 10 | - | https://doi.org/10.1016/j.jcou.2018.07.007
MPS | BPEI | 1.43:1.08:1 | 537 | 29.9 | 7 | 0 | 0 | 0 | 0 | 0 | 330 | 1.369 | 8.04 | 0 | 100 | 60 | 60 | 105 | 2.125 | 0.2364 | 0.83048 | - | - | - | - | - | - | https://doi.org/10.1016/j.jcou.2018.07.007
MPS | BPEI | 1.43:1.08:1 | 537 | 29.9 | 7 | 0 | 0 | 0 | 0 | 0 | 330 | 1.369 | 8.04 | 0 | 100 | 60 | 60 | 120 | 1.6365 | 0.26224 | 0.8559 | - | - | - | - | - | - | https://doi.org/10.1016/j.jcou.2018.07.007
MPS | BPEI | 1.43:1.08:1 | 537 | 37.8 | 8.95 | 0 | 0 | 0 | 0 | 0 | 330 | 1.369 | 8.04 | 0 | 100 | 60 | 60 | 30 | 2.3419 | 0.26308 | 0.81176 | - | - | - | - | - | - | https://doi.org/10.1016/j.jcou.2018.07.007
MPS | BPEI | 1.43:1.08:1 | 537 | 37.8 | 8.95 | 0 | 0 | 0 | 0 | 0 | 330 | 1.369 | 8.04 | 0 | 100 | 60 | 60 | 45 | 2.3526 | 0.29533 | 0.75019 | - | - | - | - | - | - | https://doi.org/10.1016/j.jcou.2018.07.007
MPS | BPEI | 1.43:1.08:1 | 537 | 37.8 | 8.95 | 0 | 0 | 0 | 0 | 0 | 330 | 1.369 | 8.04 | 0 | 100 | 60 | 60 | 60 | 2.6371 | 0.32818 | 0.76833 | - | - | - | - | - | - | https://doi.org/10.1016/j.jcou.2018.07.007
MPS | BPEI | 1.43:1.08:1 | 537 | 37.8 | 8.95 | 0 | 0 | 0 | 0 | 0 | 330 | 1.369 | 8.04 | 0 | 100 | 60 | 60 | 75 | 2.9442 | 0.34076 | 0.77962 | - | - | - | - | - | - | https://doi.org/10.1016/j.jcou.2018.07.007
MPS | BPEI | 1.43:1.08:1 | 537 | 37.8 | 8.95 | 0 | 0 | 0 | 0 | 0 | 330 | 1.369 | 8.04 | 0 | 100 | 60 | 60 | 90 | 3.0419 | 0.32279 | 0.84791 | 1.54 | 130 | - | 58.5323 | 10 | - | https://doi.org/10.1016/j.jcou.2018.07.007
MPS | BPEI | 1.43:1.08:1 | 537 | 37.8 | 8.95 | 0 | 0 | 0 | 0 | 0 | 330 | 1.369 | 8.04 | 0 | 100 | 60 | 60 | 90 | 3.0419 | 0.32279 | 0.84791 | 1.54 | 150 | - | 83.3219 | 10 | - | https://doi.org/10.1016/j.jcou.2018.07.007
MPS | BPEI | 1.43:1.08:1 | 537 | 37.8 | 8.95 | 0 | 0 | 0 | 0 | 0 | 330 | 1.369 | 8.04 | 0 | 100 | 60 | 60 | 105 | 2.8851 | 0.23992 | 0.89862 | - | - | - | - | - | - | https://doi.org/10.1016/j.jcou.2018.07.007
MPS | BPEI | 1.43:1.08:1 | 537 | 37.8 | 8.95 | 0 | 0 | 0 | 0 | 0 | 330 | 1.369 | 8.04 | 0 | 100 | 60 | 60 | 120 | 2.1486 | 0.19352 | 0.87519 | - | - | - | - | - | - | https://doi.org/10.1016/j.jcou.2018.07.007
MPS | BPEI | 1.43:1.08:1 | 537 | 45.3 | 10.7 | 0 | 0 | 0 | 0 | 0 | 330 | 1.369 | 8.04 | 0 | 100 | 60 | 60 | 30 | 2.0649 | 0.19024 | 3.11 | - | - | - | - | - | - | https://doi.org/10.1016/j.jcou.2018.07.007
MPS | BPEI | 1.43:1.08:1 | 537 | 45.3 | 10.7 | 0 | 0 | 0 | 0 | 0 | 330 | 1.369 | 8.04 | 0 | 100 | 60 | 60 | 45 | 2.0241 | 0.21956 | 0.78876 | - | - | - | - | - | - | https://doi.org/10.1016/j.jcou.2018.07.007
MPS | BPEI | 1.43:1.08:1 | 537 | 45.3 | 10.7 | 0 | 0 | 0 | 0 | 0 | 330 | 1.369 | 8.04 | 0 | 100 | 60 | 60 | 60 | 2.3376 | 0.27708 | 0.77519 | - | - | - | - | - | - | https://doi.org/10.1016/j.jcou.2018.07.007
MPS | BPEI | 1.43:1.08:1 | 537 | 45.3 | 10.7 | 0 | 0 | 0 | 0 | 0 | 330 | 1.369 | 8.04 | 0 | 100 | 60 | 60 | 75 | 2.9506 | 0.33312 | 0.82376 | - | - | - | - | - | - | https://doi.org/10.1016/j.jcou.2018.07.007
MPS | BPEI | 1.43:1.08:1 | 537 | 45.3 | 10.7 | 0 | 0 | 0 | 0 | 0 | 330 | 1.369 | 8.04 | 0 | 100 | 60 | 60 | 90 | 3.54 | 0.33283 | 0.85733 | 3.31 | 130 | - | 52.6802 | 10 | - | https://doi.org/10.1016/j.jcou.2018.07.007
MPS | BPEI | 1.43:1.08:1 | 537 | 45.3 | 10.7 | 0 | 0 | 0 | 0 | 0 | 330 | 1.369 | 8.04 | 0 | 100 | 60 | 60 | 90 | 3.54 | 0.33283 | 0.85733 | 3.31 | 150 | - | 72.1034 | 10 | - | https://doi.org/10.1016/j.jcou.2018.07.007
MPS | BPEI | 1.43:1.08:1 | 537 | 45.3 | 10.7 | 0 | 0 | 0 | 0 | 0 | 330 | 1.369 | 8.04 | 0 | 100 | 60 | 60 | 105 | 3.5486 | 0.33131 | 0.96333 | - | - | - | - | - | - | https://doi.org/10.1016/j.jcou.2018.07.007
MPS | BPEI | 1.43:1.08:1 | 537 | 45.3 | 10.7 | 0 | 0 | 0 | 0 | 0 | 330 | 1.369 | 8.04 | 0 | 100 | 60 | 60 | 120 | 2.7123 | 0.25343 | 0.92833 | - | - | - | - | - | - | https://doi.org/10.1016/j.jcou.2018.07.007
MPS | BPEI | 1.43:1.08:1 | 537 | 49.8 | 11.8 | 0 | 0 | 0 | 0 | 0 | 330 | 1.369 | 8.04 | 0 | 100 | 60 | 60 | 30 | 1.9232 | 0.16327 | 3.11 | - | - | - | - | - | - | https://doi.org/10.1016/j.jcou.2018.07.007
MPS | BPEI | 1.43:1.08:1 | 537 | 49.8 | 11.8 | 0 | 0 | 0 | 0 | 0 | 330 | 1.369 | 8.04 | 0 | 100 | 60 | 60 | 45 | 2.05 | 0.1735 | 0.85133 | - | - | - | - | - | - | https://doi.org/10.1016/j.jcou.2018.07.007
MPS | BPEI | 1.43:1.08:1 | 537 | 49.8 | 11.8 | 0 | 0 | 0 | 0 | 0 | 330 | 1.369 | 8.04 | 0 | 100 | 60 | 60 | 60 | 2.2442 | 0.1899 | 0.78933 | - | - | - | - | - | - | https://doi.org/10.1016/j.jcou.2018.07.007
MPS | BPEI | 1.43:1.08:1 | 537 | 49.8 | 11.8 | 0 | 0 | 0 | 0 | 0 | 330 | 1.369 | 8.04 | 0 | 100 | 60 | 60 | 75 | 2.8057 | 0.23831 | 0.8139 | - | - | - | - | - | - | https://doi.org/10.1016/j.jcou.2018.07.007
MPS | BPEI | 1.43:1.08:1 | 537 | 49.8 | 11.8 | 0 | 0 | 0 | 0 | 0 | 330 | 1.369 | 8.04 | 0 | 100 | 60 | 60 | 90 | 3.47 | 0.29494 | 0.87405 | 1.45 | 130 | - | 54.7969 | 10 | - | https://doi.org/10.1016/j.jcou.2018.07.007
MPS | BPEI | 1.43:1.08:1 | 537 | 49.8 | 11.8 | 0 | 0 | 0 | 0 | 0 | 330 | 1.369 | 8.04 | 0 | 100 | 60 | 60 | 90 | 3.47 | 0.29494 | 0.87405 | 1.45 | 150 | - | 65.8612 | 10 | - | https://doi.org/10.1016/j.jcou.2018.07.007
MPS | BPEI | 1.43:1.08:1 | 537 | 49.8 | 11.8 | 0 | 0 | 0 | 0 | 0 | 330 | 1.369 | 8.04 | 0 | 100 | 60 | 60 | 105 | 3.47 | 0.29372 | 0.94705 | - | - | - | - | - | - | https://doi.org/10.1016/j.jcou.2018.07.007
MPS | BPEI | 1.43:1.08:1 | 537 | 49.8 | 11.8 | 0 | 0 | 0 | 0 | 0 | 330 | 1.369 | 8.04 | 0 | 100 | 60 | 60 | 120 | 2.7058 | 0.22965 | 0.96519 | - | - | - | - | - | - | https://doi.org/10.1016/j.jcou.2018.07.007
MPS | BPEI | 1.43:1.08:1 | 537 | 54.3 | 12.9 | 0 | 0 | 0 | 0 | 0 | 330 | 1.369 | 8.04 | 0 | 100 | 60 | 60 | 30 | 1.746 | 0.13567 | 6.73 | - | - | - | - | - | - | https://doi.org/10.1016/j.jcou.2018.07.007
MPS | BPEI | 1.43:1.08:1 | 537 | 54.3 | 12.9 | 0 | 0 | 0 | 0 | 0 | 330 | 1.369 | 8.04 | 0 | 100 | 60 | 60 | 45 | 1.7471 | 0.13562 | 1.61 | - | - | - | - | - | - | https://doi.org/10.1016/j.jcou.2018.07.007
MPS | BPEI | 1.43:1.08:1 | 537 | 54.3 | 12.9 | 0 | 0 | 0 | 0 | 0 | 330 | 1.369 | 8.04 | 0 | 100 | 60 | 60 | 60 | 2.0831 | 0.162 | 0.98519 | - | - | - | - | - | - | https://doi.org/10.1016/j.jcou.2018.07.007
MPS | BPEI | 1.43:1.08:1 | 537 | 54.3 | 12.9 | 0 | 0 | 0 | 0 | 0 | 330 | 1.369 | 8.04 | 0 | 100 | 60 | 60 | 75 | 2.5319 | 0.19661 | 0.83962 | - | - | - | - | - | - | https://doi.org/10.1016/j.jcou.2018.07.007
MPS | BPEI | 1.43:1.08:1 | 537 | 54.3 | 12.9 | 0 | 0 | 0 | 0 | 0 | 330 | 1.369 | 8.04 | 0 | 100 | 60 | 60 | 90 | 3.1546 | 0.24531 | 0.92848 | 2.53 | 130 | - | 55.2337 | 10 | - | https://doi.org/10.1016/j.jcou.2018.07.007
MPS | BPEI | 1.43:1.08:1 | 537 | 54.3 | 12.9 | 0 | 0 | 0 | 0 | 0 | 330 | 1.369 | 8.04 | 0 | 100 | 60 | 60 | 90 | 3.1546 | 0.24531 | 0.92848 | 2.53 | 150 | - | 67.6 | 10 | - | https://doi.org/10.1016/j.jcou.2018.07.007
MPS | BPEI | 1.43:1.08:1 | 537 | 54.3 | 12.9 | 0 | 0 | 0 | 0 | 0 | 330 | 1.369 | 8.04 | 0 | 100 | 60 | 60 | 105 | 3.555 | 0.2758 | 1.0516 | - | - | - | - | - | - | https://doi.org/10.1016/j.jcou.2018.07.007
MPS | BPEI | 1.43:1.08:1 | 537 | 54.3 | 12.9 | 0 | 0 | 0 | 0 | 0 | 330 | 1.369 | 8.04 | 0 | 100 | 60 | 60 | 120 | 2.9313 | 0.22788 | 1.0762 | - | - | - | - | - | - | https://doi.org/10.1016/j.jcou.2018.07.007
MPS | BPEI | 1.43:1.11:1 | 1020 | 49.4 | 11.7 | 0 | 0 | 0 | 0 | 0 | 330 | 1.369 | 8.04 | 0 | 100 | 60 | 60 | 30 | 1.7948 | 0.1534 | 3.38 | - | - | - | - | - | - | https://doi.org/10.1016/j.jcou.2018.07.007
MPS | BPEI | 1.43:1.11:1 | 1020 | 49.4 | 11.7 | 0 | 0 | 0 | 0 | 0 | 330 | 1.369 | 8.04 | 0 | 100 | 60 | 60 | 45 | 1.8507 | 0.15818 | 0.86325 | - | - | - | - | - | - | https://doi.org/10.1016/j.jcou.2018.07.007
MPS | BPEI | 1.43:1.11:1 | 1020 | 49.4 | 11.7 | 0 | 0 | 0 | 0 | 0 | 330 | 1.369 | 8.04 | 0 | 100 | 60 | 60 | 60 | 2.1276 | 0.18184 | 0.78803 | - | - | - | - | - | - | https://doi.org/10.1016/j.jcou.2018.07.007
MPS | BPEI | 1.43:1.11:1 | 1020 | 49.4 | 11.7 | 0 | 0 | 0 | 0 | 0 | 330 | 1.369 | 8.04 | 0 | 100 | 60 | 60 | 75 | 2.759 | 0.23581 | 0.80855 | - | - | - | - | - | - | https://doi.org/10.1016/j.jcou.2018.07.007
MPS | BPEI | 1.43:1.11:1 | 1020 | 49.4 | 11.7 | 0 | 0 | 0 | 0 | 0 | 330 | 1.369 | 8.04 | 0 | 100 | 60 | 60 | 90 | 3.4527 | 0.2951 | 0.87863 | 2.34 | 130 | - | 52.1156 | 10 | - | https://doi.org/10.1016/j.jcou.2018.07.007
MPS | BPEI | 1.43:1.11:1 | 1020 | 49.4 | 11.7 | 0 | 0 | 0 | 0 | 0 | 330 | 1.369 | 8.04 | 0 | 100 | 60 | 60 | 90 | 3.4527 | 0.2951 | 0.87863 | 2.34 | 150 | - | 66.7 | 10 | - | https://doi.org/10.1016/j.jcou.2018.07.007
MPS | BPEI | 1.43:1.11:1 | 1020 | 49.4 | 11.7 | 0 | 0 | 0 | 0 | 0 | 330 | 1.369 | 8.04 | 0 | 100 | 60 | 60 | 105 | 3.3127 | 0.28314 | 0.96453 | - | - | - | - | - | - | https://doi.org/10.1016/j.jcou.2018.07.007
MPS | BPEI | 1.43:1.11:1 | 1020 | 49.4 | 11.7 | 0 | 0 | 0 | 0 | 0 | 330 | 1.369 | 8.04 | 0 | 100 | 60 | 60 | 120 | 2.6035 | 0.22252 | 0.94701 | - | - | - | - | - | - | https://doi.org/10.1016/j.jcou.2018.07.007
MPS | BPEI | 1.33:1:1 | 6854 | 50.6 | 11.9 | 0 | 0 | 0 | 0 | 0 | 330 | 1.369 | 8.04 | 0 | 100 | 60 | 60 | 30 | 1.3717 | 0.11527 | 5.98 | - | - | - | - | - | - | https://doi.org/10.1016/j.jcou.2018.07.007
MPS | BPEI | 1.33:1:1 | 6854 | 50.6 | 11.9 | 0 | 0 | 0 | 0 | 0 | 330 | 1.369 | 8.04 | 0 | 100 | 60 | 60 | 45 | 1.4464 | 0.12154 | 2.23 | - | - | - | - | - | - | https://doi.org/10.1016/j.jcou.2018.07.007
MPS | BPEI | 1.33:1:1 | 6854 | 50.6 | 11.9 | 0 | 0 | 0 | 0 | 0 | 330 | 1.369 | 8.04 | 0 | 100 | 60 | 60 | 60 | 1.9285 | 0.16206 | 0.85726 | - | - | - | - | - | - | https://doi.org/10.1016/j.jcou.2018.07.007
MPS | BPEI | 1.33:1:1 | 6854 | 50.6 | 11.9 | 0 | 0 | 0 | 0 | 0 | 330 | 1.369 | 8.04 | 0 | 100 | 60 | 60 | 75 | 2.675 | 0.22479 | 0.85214 | - | - | - | - | - | - | https://doi.org/10.1016/j.jcou.2018.07.007
MPS | BPEI | 1.33:1:1 | 6854 | 50.6 | 11.9 | 0 | 0 | 0 | 0 | 0 | 330 | 1.369 | 8.04 | 0 | 100 | 60 | 60 | 90 | 3.3033 | 0.27759 | 0.92564 | 2.4 | 130 | - | 50.6 | 10 | - | https://doi.org/10.1016/j.jcou.2018.07.007
MPS | BPEI | 1.33:1:1 | 6854 | 50.6 | 11.9 | 0 | 0 | 0 | 0 | 0 | 330 | 1.369 | 8.04 | 0 | 100 | 60 | 60 | 90 | 3.3033 | 0.27759 | 0.92564 | 2.4 | 150 | - | 47.5 | 10 | - | https://doi.org/10.1016/j.jcou.2018.07.007
MPS | BPEI | 1.33:1:1 | 6854 | 50.6 | 11.9 | 0 | 0 | 0 | 0 | 0 | 330 | 1.369 | 8.04 | 0 | 100 | 60 | 60 | 105 | 3.0265 | 0.25433 | 1.0021 | - | - | - | - | - | - | https://doi.org/10.1016/j.jcou.2018.07.007
MPS | BPEI | 1.33:1:8 | 6854 | 50.6 | 11.9 | 0 | 0 | 0 | 0 | 0 | 330 | 1.369 | 8.04 | 0 | 100 | 60 | 60 | 120 | 2.1898 | 0.18402 | 0.96838 | - | - | - | - | - | - | https://doi.org/10.1016/j.jcou.2018.07.007
MPS | BPEI | 1.62:1.57:1 | 10000 | 50.4 | 11.8 | 0 | 0 | 0 | 0 | 0 | 330 | 1.369 | 8.04 | 0 | 100 | 60 | 60 | 30 | 1.2846 | 0.10887 | 6.75 | - | - | - | - | - | - | https://doi.org/10.1016/j.jcou.2018.07.007
MPS | BPEI | 1.62:1.57:1 | 10000 | 50.4 | 11.8 | 0 | 0 | 0 | 0 | 0 | 330 | 1.369 | 8.04 | 0 | 100 | 60 | 60 | 45 | 1.3157 | 0.1115 | 3.01 | - | - | - | - | - | - | https://doi.org/10.1016/j.jcou.2018.07.007
MPS | BPEI | 1.62:1.57:1 | 10000 | 50.4 | 11.8 | 0 | 0 | 0 | 0 | 0 | 330 | 1.369 | 8.04 | 0 | 100 | 60 | 60 | 60 | 1.773 | 0.15025 | 1.1 | - | - | - | - | - | - | https://doi.org/10.1016/j.jcou.2018.07.007
MPS | BPEI | 1.62:1.57:1 | 10000 | 50.4 | 11.8 | 0 | 0 | 0 | 0 | 0 | 330 | 1.369 | 8.04 | 0 | 100 | 60 | 60 | 75 | 2.5599 | 0.21694 | 0.85897 | - | - | - | - | - | - | https://doi.org/10.1016/j.jcou.2018.07.007
MPS | BPEI | 1.62:1.57:1 | 10000 | 50.4 | 11.8 | 0 | 0 | 0 | 0 | 0 | 330 | 1.369 | 8.04 | 0 | 100 | 60 | 60 | 90 | 3.2163 | 0.27256 | 0.91795 | 2.62 | 130 | - | 46.6 | 10 | - | https://doi.org/10.1016/j.jcou.2018.07.007
MPS | BPEI | 1.62:1.57:1 | 10000 | 50.4 | 11.8 | 0 | 0 | 0 | 0 | 0 | 330 | 1.369 | 8.04 | 0 | 100 | 60 | 60 | 90 | 3.2163 | 0.27256 | 0.91795 | 2.62 | 150 | - | 44 | 10 | - | https://doi.org/10.1016/j.jcou.2018.07.007
MPS | BPEI | 1.62:1.57:1 | 10000 | 50.4 | 11.8 | 0 | 0 | 0 | 0 | 0 | 330 | 1.369 | 8.04 | 0 | 100 | 60 | 60 | 105 | 3.1105 | 0.2636 | 0.97137 | - | - | - | - | - | - | https://doi.org/10.1016/j.jcou.2018.07.007
MPS | BPEI | 1.62:1.57:1 | 10000 | 50.4 | 11.8 | 0 | 0 | 0 | 0 | 0 | 330 | 1.369 | 8.04 | 0 | 100 | 60 | 60 | 120 | 2.3484 | 0.19902 | 0.95556 | - | - | - | - | - | - | https://doi.org/10.1016/j.jcou.2018.07.007
FS | TEPA | 1:1.5:0 | 189 | 68.418 | 18.1 | 0 | 0 | 0 | 0 | 0 | 198 | 2.75 | 55.5556 | 0 | 15 | 50 | 60 | 30 | 2.8 | 0.1547 | 0.45 | 26.9 | 90 | - | 100 | 10 | 82.3 | http://dx.doi.org/10.1021/acs.iecr.7b04912
FS | EB-TEPA | 1.48:2.29:1 | 330 | 66.66 | 10.1 | 0 | 0 | 0 | 0 | 0.42 | 198 | 2.75 | 55.5556 | 0 | 15 | 50 | 60 | 30 | 2.4 | 0.23762 | 0.45 | 19.3 | 90 | - | -7.5066 | 10 | 72.6 | http://dx.doi.org/10.1021/acs.iecr.7b04912
FS | EB-TEPA | 1:3.93:1.73 | 406 | 69.832 | 8.6 | 0 | 0 | 0 | 0 | 0.64 | 198 | 2.75 | 55.5556 | 0 | 15 | 50 | 60 | 30 | 2 | 0.23256 | 0.45 | 11.1 | 90 | - | -5.3403 | 10 | 71.9 | http://dx.doi.org/10.1021/acs.iecr.7b04912
FS | EB-TEPA | 1:8.71:4.57 | 478 | 70.744 | 7.4 | 0 | 0 | 0 | 0 | 0.82 | 198 | 2.75 | 55.5556 | 0 | 15 | 50 | 60 | 30 | 1.54 | 0.20811 | 0.45 | 3.6 | 90 | - | 0.45632 | 10 | 68.6 | http://dx.doi.org/10.1021/acs.iecr.7b04912
CNS | PEHA | 1:2:0 | 232 | 75.3086 | 19.3725 | 0 | 0 | 0 | 0 | 0 | 1410 | 8.41 | 67.1 | 0 | 100 | 50 | 180 | 25 | 2.6354 | 0.13604 | 3.02 | 63.2 | - | - | - | - | - | https://doi.org/10.1021/acsami.8b12182
CNS | PEHA | 1:2:0 | 232 | 81 | 20.8137 | 0 | 0 | 0 | 0 | 0 | 1410 | 8.41 | 67.1 | 0 | 100 | 50 | 180 | 25 | 3.0939 | 0.14865 | 3.53 | 65.7 | - | - | - | - | - | https://doi.org/10.1021/acsami.8b12182
CNS | PEHA | 1:2:0 | 232 | 83.1366 | 21.498 | 0 | 0 | 0 | 0 | 0 | 1410 | 8.41 | 67.1 | 0 | 100 | 50 | 180 | 25 | 2.6243 | 0.12207 | 3.18 | 76.9 | - | - | - | - | - | https://doi.org/10.1021/acsami.8b12182
CNS | PEHA | 1:2:0 | 232 | 85.9944 | 22.3227 | 0 | 0 | 0 | 0 | 0 | 1410 | 8.41 | 67.1 | 0 | 100 | 50 | 180 | 25 | 2.5138 | 0.11261 | 4.25 | 84.4 | - | - | - | - | - | https://doi.org/10.1021/acsami.8b12182
CNS | PEHA | 1:2:0 | 232 | 76.25 | 19.4516 | 0 | 0 | 0 | 0 | 0 | 1410 | 8.41 | 67.1 | 0 | 100 | 50 | 180 | 50 | 3.1105 | 0.15991 | 3.04 | 66 | - | - | - | - | - | https://doi.org/10.1021/acsami.8b12182
CNS | PEHA | 1:2:0 | 232 | 81 | 20.6517 | 0 | 0 | 0 | 0 | 0 | 1410 | 8.41 | 67.1 | 0 | 100 | 50 | 180 | 50 | 3.2652 | 0.15811 | 3.04 | 58.5 | - | - | - | - | - | https://doi.org/10.1021/acsami.8b12182
CNS | PEHA | 1:2:0 | 232 | 83.1366 | 21.5407 | 0 | 0 | 0 | 0 | 0 | 1410 | 8.41 | 67.1 | 0 | 100 | 50 | 180 | 50 | 3.105 | 0.14414 | 3.04 | 58.5 | - | - | - | - | - | https://doi.org/10.1021/acsami.8b12182
CNS | PEHA | 1:2:0 | 232 | 85.9944 | 22.1862 | 0 | 0 | 0 | 0 | 0 | 1410 | 8.41 | 67.1 | 0 | 100 | 50 | 180 | 50 | 2.9282 | 0.13198 | 1.37 | 69.3 | - | - | - | - | - | https://doi.org/10.1021/acsami.8b12182
CNS | PEHA | 1:2:0 | 232 | 76.25 | 19.4254 | 0 | 0 | 0 | 0 | 0 | 1410 | 8.41 | 67.1 | 0 | 100 | 50 | 180 | 75 | 4.8564 | 0.25 | 2.05 | 48.2 | - | - | - | - | - | https://doi.org/10.1021/acsami.8b12182
CNS | PEHA | 1:2:0 | 232 | 81 | 20.729 | 0 | 0 | 0 | 0 | 0 | 1410 | 8.41 | 67.1 | 0 | 100 | 50 | 180 | 75 | 5.453 | 0.26306 | 2.04 | 53.2 | 75 | 39.7938 | 25 | 10 | - | https://doi.org/10.1021/acsami.8b12182
CNS | PEHA | 1:2:0 | 232 | 81 | 20.729 | 0 | 0 | 0 | 0 | 0 | 1410 | 8.41 | 67.1 | 0 | 15 | 50 | 180 | 75 | 4.22 | 0.20358 | 1.72 | 20.8 | - | - | - | - | - | https://doi.org/10.1021/acsami.8b12182
CNS | PEHA | 1:2:0 | 232 | 81 | 20.729 | 0 | 0 | 0 | 0 | 0 | 1410 | 8.41 | 67.1 | 10 | 100 | 50 | 180 | 75 | 5.57 | 0.26871 | 2.36 | 29.75 | 75 | 29.946 | 26.2172 | 10 | - | https://doi.org/10.1021/acsami.8b12182
CNS | PEHA | 1:2:0 | 232 | 81 | 20.729 | 0 | 0 | 0 | 0 | 0 | 1410 | 8.41 | 67.1 | 100 | 15 | 50 | 180 | 40 | 3.89 | 0.18766 | 1.38 | 16.89 | - | - | - | - | - | https://doi.org/10.1021/acsami.8b12182
CNS | PEHA | 1:2:0 | 232 | 83.1366 | 21.557 | 0 | 0 | 0 | 0 | 0 | 1410 | 8.41 | 67.1 | 0 | 100 | 50 | 180 | 75 | 5.4475 | 0.2527 | 1.89 | 57.1 | 75 | 23.7635 | 25 | 10 | - | https://doi.org/10.1021/acsami.8b12182
CNS | PEHA | 1:2:0 | 232 | 83.1366 | 21.557 | 0 | 0 | 0 | 0 | 0 | 1410 | 8.41 | 67.1 | 10 | 100 | 50 | 180 | 75 | 5.43 | 0.2527 | - | - | 75 | 21.9476 | 26.5306 | 10 | - | https://doi.org/10.1021/acsami.8b12182
CNS | PEHA | 1:2:0 | 232 | 83.1366 | 21.6 | 0 | 0 | 0 | 0 | 0 | 1410 | 8.41 | 67.1 | 0 | 15 | 50 | 180 | 75 | 4.9 | 0.22685 | 5.35 | 48.6 | - | - | - | - | - | https://doi.org/10.1021/acsami.8b12182
CNS | PEHA | 1:2:0 | 232 | 85.9944 | 22.1199 | 0 | 0 | 0 | 0 | 0 | 1410 | 8.41 | 67.1 | 0 | 100 | 50 | 180 | 75 | 5.1713 | 0.23378 | 1.6 | 54.4 | - | - | - | - | - | https://doi.org/10.1021/acsami.8b12182
CNS | PEHA | 1:2:0 | 232 | 76.25 | 20.2693 | 0 | 0 | 0 | 0 | 0 | 1410 | 8.41 | 67.1 | 0 | 100 | 50 | 180 | 100 | 3.2431 | 0.16 | 4.23 | 24.36 | - | - | - | - | - | https://doi.org/10.1021/acsami.8b12182
CNS | PEHA | 1:2:0 | 232 | 81 | 20.6943 | 0 | 0 | 0 | 0 | 0 | 1410 | 8.41 | 67.1 | 0 | 100 | 50 | 180 | 100 | 4.3812 | 0.21171 | 4.08 | 28.44 | - | - | - | - | - | https://doi.org/10.1021/acsami.8b12182
CNS | PEHA | 1:2:0 | 232 | 83.1366 | 21.6284 | 0 | 0 | 0 | 0 | 0 | 1410 | 8.41 | 67.1 | 0 | 100 | 50 | 180 | 100 | 4.3646 | 0.2018 | 4.08 | 29.2 | - | - | - | - | - | https://doi.org/10.1021/acsami.8b12182
CNS | PEHA | 1:2:0 | 232 | 85.9944 | 22.2751 | 0 | 0 | 0 | 0 | 0 | 1410 | 8.41 | 67.1 | 0 | 100 | 50 | 60 | 100 | 3.9834 | 0.17883 | 4.23 | 28.74 | - | - | - | - | - | https://doi.org/10.1021/acsami.8b12182
AC | TETA | 1:1:0 | 146.23 | 9.0909 | 2.49 | 0 | 0 | 0 | 0 | 0 | 1336 | 0.68 | 1.35 | 0 | 10 | 50 | 600 | 75 | 0.2 | 0.080321 | 7.02 | 16.8 | - | - | - | - | - | https://doi.org/10.1016/j.micromeso.2015.01.044
AC | TETA | 1:1:0 | 146.23 | 23.0769 | 6.32 | 0 | 0 | 0 | 0 | 0 | 1336 | 0.68 | 1.35 | 0 | 10 | 50 | 600 | 75 | 0.57 | 0.09019 | 3.96 | 59.4 | - | - | - | - | - | https://doi.org/10.1016/j.micromeso.2015.01.044
AC | TETA | 1:1:0 | 146.23 | 33.3333 | 9.11 | 0 | 0 | 0 | 0 | 0 | 1336 | 0.68 | 1.35 | 0 | 10 | 50 | 600 | 75 | 1.05 | 0.11526 | 9.66 | 182.4 | - | - | - | - | 90.9 | https://doi.org/10.1016/j.micromeso.2015.01.044
AC | TETA | 1:1:0 | 146.23 | 39.3939 | 10.8 | 0 | 0 | 0 | 0 | 0 | 1336 | 0.68 | 1.35 | 0 | 10 | 50 | 600 | 75 | 0.43 | 0.039815 | 38.04 | 223.2 | - | - | - | - | - | https://doi.org/10.1016/j.micromeso.2015.01.044
AC | TETA | 1:1:0 | 146.23 | 9.0909 | 2.49 | 0 | 0 | 0 | 0 | 0 | 817 | 1.1 | 5.71 | 0 | 10 | 50 | 600 | 75 | 0.24 | 0.096386 | 6.72 | 124.08 | - | - | - | - | - | https://doi.org/10.1016/j.micromeso.2015.01.044
AC | TETA | 1:1:0 | 146.23 | 23.0769 | 6.32 | 0 | 0 | 0 | 0 | 0 | 817 | 1.1 | 5.71 | 0 | 10 | 50 | 600 | 75 | 1.15 | 0.18196 | 5.64 | 41.58 | 75 | - | 6.6973 | 4 | 97.8 | https://doi.org/10.1016/j.micromeso.2015.01.044
AC | TETA | 1:1:0 | 146.23 | 33.3333 | 9.11 | 0 | 0 | 0 | 0 | 0 | 817 | 1.1 | 5.71 | 0 | 10 | 50 | 600 | 75 | 1.67 | 0.18332 | 4.92 | 90.96 | - | - | - | - | 91.2 | https://doi.org/10.1016/j.micromeso.2015.01.044
AC | TETA | 1:1:0 | 146.23 | 42.8571 | 11.7 | 0 | 0 | 0 | 0 | 0 | 817 | 1.1 | 5.71 | 0 | 10 | 50 | 600 | 75 | 1.85 | 0.15812 | 5.16 | 53.34 | - | - | - | - | - | https://doi.org/10.1016/j.micromeso.2015.01.044
AC | BPEI | 1.88:1.25:1 | 350 | 16.6667 | 4.05 | 0 | 0 | 0 | 0 | 0 | 817 | 1.1 | 5.71 | 0 | 10 | 50 | 600 | 75 | 0.28 | 0.069136 | 3.954 | 113.16 | - | - | - | - | - | https://doi.org/10.1016/j.micromeso.2015.01.044
AC | BPEI | 1.88:1.25:1 | 350 | 28.5714 | 6.94 | 0 | 0 | 0 | 0 | 0 | 817 | 1.1 | 5.71 | 0 | 10 | 50 | 600 | 75 | 0.68 | 0.097983 | 4.278 | 122.4 | - | - | - | - | - | https://doi.org/10.1016/j.micromeso.2015.01.044
AC | BPEI | 1.88:1.25:1 | 350 | 37.5 | 9.1 | 0 | 0 | 0 | 0 | 0 | 817 | 1.1 | 5.71 | 0 | 10 | 50 | 600 | 75 | 0.98 | 0.10769 | 3.282 | 144.6 | - | - | - | - | - | https://doi.org/10.1016/j.micromeso.2015.01.044
AC | BPEI | 1.88:1.25:1 | 350 | 42.8571 | 10.4 | 0 | 0 | 0 | 0 | 0 | 817 | 1.1 | 5.71 | 0 | 10 | 50 | 600 | 75 | 1.3 | 0.125 | 4.074 | 186.6 | - | - | - | - | - | https://doi.org/10.1016/j.micromeso.2015.01.044
AC | BPEI | 1.88:1.25:1 | 350 | 50 | 12.1 | 0 | 0 | 0 | 0 | 0 | 817 | 1.1 | 5.71 | 0 | 10 | 50 | 600 | 75 | 1.4 | 0.1157 | 4.044 | 201.6 | 75 | - | 2.4194 | 4 | 92.5 | https://doi.org/10.1016/j.micromeso.2015.01.044
CA | TEPA | 1:1:0 | 189 | 65 | 17.1958 | 0 | 0 | 0 | 0 | 0 | 1072 | 5.7 | 45 | 0 | 10 | 200 | 30 | 75 | 4.22 | 0.24541 | - | - | - | - | - | - | - | https://doi.org/10.1007/s10934-019-00733-x
CA | TEPA | 1:1:0 | 189 | 70 | 18.5185 | 0 | 0 | 0 | 0 | 0 | 1072 | 5.7 | 45 | 0 | 10 | 200 | 30 | 75 | 4.74 | 0.25596 | - | - | - | - | - | - | - | https://doi.org/10.1007/s10934-019-00733-x
CA | TEPA | 1:1:0 | 189 | 75 | 19.8413 | 0 | 0 | 0 | 0 | 0 | 1072 | 5.7 | 45 | 0 | 5 | 200 | 30 | 75 | 4.52 | 0.2263 | 1.4 | 4.04 | - | - | - | - | - | https://doi.org/10.1007/s10934-019-00733-x
CA | TEPA | 1:1:0 | 189 | 75 | 19.8413 | 0 | 0 | 0 | 0 | 0 | 1072 | 5.7 | 45 | 20 | 5 | 200 | 30 | 75 | 4.12 | 0.20765 | 2.97 | 3.71 | - | - | - | - | - | https://doi.org/10.1007/s10934-019-00733-x
CA | TEPA | 1:1:0 | 189 | 75 | 19.8413 | 0 | 0 | 0 | 0 | 0 | 1072 | 5.7 | 45 | 0 | 10 | 200 | 30 | 75 | 5.93 | 0.29686 | 2.94 | 1.82 | 100 | - | 32 | 8 | - | https://doi.org/10.1007/s10934-019-00733-x
CA | TEPA | 1:1:0 | 189 | 75 | 19.8413 | 0 | 0 | 0 | 0 | 0 | 1072 | 5.7 | 45 | 20 | 10 | 200 | 30 | 75 | 6.53 | 0.32911 | 3.26 | 5.33 | 100 | - | 12 | 8 | - | https://doi.org/10.1007/s10934-019-00733-x
CA | TEPA | 1:1:0 | 189 | 75 | 19.8413 | 0 | 0 | 0 | 0 | 0 | 1072 | 5.7 | 45 | 0 | 20 | 200 | 30 | 75 | 6.3147 | 0.31826 | - | - | - | - | - | - | - | https://doi.org/10.1007/s10934-019-00733-x
CA | TEPA | 1:1:0 | 189 | 75 | 19.8413 | 0 | 0 | 0 | 0 | 0 | 1072 | 5.7 | 45 | 0 | 30 | 200 | 30 | 75 | 6.7155 | 0.33846 | - | - | - | - | - | - | - | https://doi.org/10.1007/s10934-019-00733-x
CA | TEPA | 1:1:0 | 189 | 75 | 19.8413 | 0 | 0 | 0 | 0 | 0 | 1072 | 5.7 | 45 | 0 | 50 | 200 | 30 | 75 | 6.7543 | 0.34042 | - | - | - | - | - | - | - | https://doi.org/10.1007/s10934-019-00733-x
CA | TEPA | 1:1:0 | 189 | 75 | 19.8413 | 0 | 0 | 0 | 0 | 0 | 1072 | 5.7 | 45 | 0 | 70 | 200 | 30 | 75 | 6.7672 | 0.34107 | - | - | - | - | - | - | - | https://doi.org/10.1007/s10934-019-00733-x
CA | TEPA | 1:1:0 | 189 | 80 | 21.164 | 0 | 0 | 0 | 0 | 0 | 1072 | 5.7 | 45 | 0 | 10 | 200 | 30 | 75 | 4.05 | 0.19136 | - | - | - | - | - | - | - | https://doi.org/10.1007/s10934-019-00733-x
CA | BPEI | 1.81:1.52:1 | 600 | 65 | 15.17 | 0 | 0 | 0 | 0 | 0 | 1072 | 5.7 | 45 | 0 | 10 | 200 | 30 | 75 | 4.06 | 0.2677 | - | - | - | - | - | - | - | https://doi.org/10.1007/s10934-019-00733-x
CA | BPEI | 1.81:1.52:1 | 600 | 70 | 16.33 | 0 | 0 | 0 | 0 | 0 | 1072 | 5.7 | 45 | 0 | 10 | 200 | 30 | 75 | 4.26 | 0.2608 | - | - | - | - | - | - | - | https://doi.org/10.1007/s10934-019-00733-x
CA | BPEI | 1.81:1.52:1 | 600 | 75 | 17.5 | 0 | 0 | 0 | 0 | 0 | 1072 | 5.7 | 45 | 0 | 5 | 200 | 30 | 75 | 4.93 | 0.2331 | 1.975 | 3.5 | - | - | - | - | - | https://doi.org/10.1007/s10934-019-00733-x
CA | BPEI | 1.81:1.52:1 | 600 | 75 | 17.5 | 0 | 0 | 0 | 0 | 0 | 1072 | 5.7 | 45 | 20 | 5 | 200 | 30 | 75 | 3.84 | 0.2194 | 1.92 | 3.45 | - | - | - | - | - | https://doi.org/10.1007/s10934-019-00733-x
CA | BPEI | 1.81:1.52:1 | 600 | 75 | 17.5 | 0 | 0 | 0 | 0 | 0 | 1072 | 5.7 | 45 | 0 | 10 | 200 | 30 | 75 | 4.7 | 0.2663 | 2.33 | 3.68 | 100 | - | 3.7187 | 8 | - | https://doi.org/10.1007/s10934-019-00733-x
CA | BPEI | 1.81:1.52:1 | 600 | 75 | 17.5 | 0 | 0 | 0 | 0 | 0 | 1072 | 5.7 | 45 | 20 | 10 | 200 | 30 | 75 | 5.21 | 0.2977 | 2.605 | 5.53 | 100 | - | 3.5133 | 8 | - | https://doi.org/10.1007/s10934-019-00733-x
CA | BPEI | 1.81:1.52:1 | 600 | 75 | 17.5 | 0 | 0 | 0 | 0 | 0 | 1072 | 5.7 | 45 | 0 | 20 | 200 | 30 | 75 | 4.9569 | 0.2833 | - | - | - | - | - | - | - | https://doi.org/10.1007/s10934-019-00733-x
CA | BPEI | 1.81:1.52:1 | 600 | 75 | 17.5 | 0 | 0 | 0 | 0 | 0 | 1072 | 5.7 | 45 | 0 | 30 | 200 | 30 | 75 | 5.2252 | 0.2986 | - | - | - | - | - | - | - | https://doi.org/10.1007/s10934-019-00733-x
CA | BPEI | 1.81:1.52:1 | 600 | 75 | 17.5 | 0 | 0 | 0 | 0 | 0 | 1072 | 5.7 | 45 | 0 | 50 | 200 | 30 | 75 | 5.3319 | 0.3047 | - | - | - | - | - | - | - | https://doi.org/10.1007/s10934-019-00733-x
CA | BPEI | 1.81:1.52:1 | 600 | 75 | 17.5 | 0 | 0 | 0 | 0 | 0 | 1072 | 5.7 | 45 | 0 | 70 | 200 | 30 | 75 | 5.3351 | 0.3049 | - | - | - | - | - | - | - | https://doi.org/10.1007/s10934-019-00733-x
CA | BPEI | 1.81:1.52:1 | 600 | 80 | 18.67 | 0 | 0 | 0 | 0 | 0 | 1072 | 5.7 | 45 | 0 | 10 | 200 | 30 | 75 | 3.67 | 0.1966 | - | - | - | - | - | - | - | https://doi.org/10.1007/s10934-019-00733-x
MPS | TEPA | 1:1:0 | 189 | 30 | 6.3492 | 0 | 0 | 0 | 0 | 0 | 854 | 1.98 | 8.4 | 0 | 100 | 80 | 60 | 75 | 1.81 | 0.28508 | 0.8 | 1.07 | - | - | - | - | - | https://doi.org/10.1016/j.fuel.2023.128874
MPS | TEPA | 1:1:0 | 189 | 40 | 8.4656 | 0 | 0 | 0 | 0 | 0 | 854 | 1.98 | 8.4 | 0 | 100 | 80 | 60 | 75 | 3.27 | 0.38627 | 0.98 | 1.35 | - | - | - | - | - | https://doi.org/10.1016/j.fuel.2023.128874
MPS | TEPA | 1:1:0 | 189 | 50 | 10.582 | 0 | 0 | 0 | 0 | 0 | 854 | 1.98 | 8.4 | 0 | 100 | 80 | 60 | 75 | 4.12 | 0.38934 | 0.92 | 2.07 | - | - | - | - | - | https://doi.org/10.1016/j.fuel.2023.128874
MPS | TEPA | 1:1:0 | 189 | 60 | 12.6984 | 0 | 0 | 0 | 0 | 0 | 854 | 1.98 | 8.4 | 0 | 100 | 80 | 60 | 35 | 3.66 | 0.32445 | - | - | - | - | - | - | - | https://doi.org/10.1016/j.fuel.2023.128874
MPS | TEPA | 1:1:0 | 189 | 60 | 12.6984 | 0 | 0 | 0 | 0 | 0 | 854 | 1.98 | 8.4 | 0 | 100 | 80 | 60 | 75 | 5.17 | 0.28823 | 0.705 | 1.75 | 120 | - | 12 | 30 | - | https://doi.org/10.1016/j.fuel.2023.128874
MPS | TEPA | 1:1:0 | 189 | 60 | 12.6984 | 0 | 0 | 0 | 0 | 0 | 854 | 1.98 | 8.4 | 0 | 100 | 80 | 60 | 95 | 4.98 | 0.40714 | - | - | - | - | - | - | - | https://doi.org/10.1016/j.fuel.2023.128874
MPS | TEPA | 1:1:0 | 189 | 60 | 12.6984 | 0 | 0 | 0 | 0 | 0 | 854 | 1.98 | 8.4 | 0 | 100 | 80 | 60 | 105 | 4.19 | 0.38666 | - | - | - | - | - | - | - | https://doi.org/10.1016/j.fuel.2023.128874
MPS | TEPA | 1:1:0 | 189 | 65 | 13.7566 | 0 | 0 | 0 | 0 | 0 | 854 | 1.98 | 8.4 | 0 | 100 | 80 | 60 | 75 | 4.16 | 0.3024 | 2.12 | 26.6 | - | - | - | - | - | https://doi.org/10.1016/j.fuel.2023.128874
MPS | TEPA | 1:1:0 | 189 | 50 | 10.582 | 0 | 0 | 0 | 0 | 0 | 854 | 1.98 | 8.4 | 0 | 100 | 80 | 60 | 75 | 4.03 | 0.38084 | - | - | - | - | - | - | - | https://doi.org/10.1016/j.fuel.2023.128874
MPS | TEPA | 1:1:0 | 189 | 60 | 12.9101 | 0 | 0 | 0 | 0 | 0 | 854 | 1.98 | 8.4 | 0 | 100 | 80 | 60 | 75 | 4.65 | 0.36018 | - | - | - | - | - | - | - | https://doi.org/10.1016/j.fuel.2023.128874
MPS | TEPA | 1:1:0 | 189 | 50 | 10.582 | 0 | 0 | 0 | 0 | 0 | 854 | 1.98 | 8.4 | 0 | 100 | 80 | 60 | 75 | 3.57 | 0.33736 | - | - | - | - | - | - | - | https://doi.org/10.1016/j.fuel.2023.128874
MPS | TEPA | 1:1:0 | 189 | 60 | 12.2751 | 0 | 0 | 0 | 0 | 0 | 854 | 1.98 | 8.4 | 0 | 100 | 80 | 60 | 75 | 4.51 | 0.36741 | - | - | - | - | - | - | - | https://doi.org/10.1016/j.fuel.2023.128874
MPS | TEPA | 1:1:0 | 189 | 50 | 10.582 | 0 | 0 | 0 | 0 | 0 | 854 | 1.98 | 8.4 | 0 | 100 | 80 | 60 | 75 | 3.39 | 0.32036 | - | - | - | - | - | - | - | https://doi.org/10.1016/j.fuel.2023.128874
MPS | TEPA | 1:1:0 | 189 | 50 | 10.582 | 0 | 0 | 0 | 0 | 0 | 854 | 1.98 | 8.4 | 0 | 100 | 80 | 60 | 75 | 2.61 | 0.24664 | - | - | - | - | - | - | - | https://doi.org/10.1016/j.fuel.2023.128874
SBA-15 | TEPA | 1:1:0 | 189 | 50 | 10.582 | 0 | 0 | 0 | 0 | 0 | 854 | 1.98 | 8.4 | 0 | 100 | 80 | 60 | 75 | 2.95 | 0.27877 | - | - | - | - | - | - | - | https://doi.org/10.1016/j.fuel.2023.128874
MPS | BPEI | 1.88:1.25:1 | 305 | 60 | 13.4951 | 0 | 0 | 0 | 0 | 0 | 854 | 1.98 | 8.4 | 0 | 100 | 80 | 60 | 75 | 3.87 | 0.27643 | 5.93 | 9.84 | - | - | - | - | - | https://doi.org/10.1016/j.fuel.2023.128874
PREHPD450 | BPEI | 1.88:1.25:1 | 305 | 13.68 | 3.2115 | 0 | 0 | 0 | 0 | 0 | 649.35 | 1.8 | 25.6 | 0 | 15 | 25 | 30 | 25 | 0.5817 | 0.18113 | - | - | - | - | - | - | - | https://doi.org/10.1039/C9NJ03822A
PREHPD450 | BPEI | 1.88:1.25:1 | 305 | 13.68 | 3.2115 | 0 | 0 | 0 | 0 | 0 | 649.35 | 1.8 | 25.6 | 0 | 15 | 25 | 30 | 50 | 1.5982 | 0.49766 | - | - | - | - | - | - | - | https://doi.org/10.1039/C9NJ03822A
PREHPD450 | BPEI | 1.88:1.25:1 | 305 | 13.68 | 3.2115 | 0 | 0 | 0 | 0 | 0 | 649.35 | 1.8 | 25.6 | 0 | 15 | 25 | 30 | 75 | 1.42 | 0.44 | - | - | - | - | - | - | 62.34 | https://doi.org/10.1039/C9NJ03822A
PREHPD450 | BPEI | 1.88:1.25:1 | 305 | 36.08 | 8.3318 | 0 | 0 | 0 | 0 | 0 | 649.35 | 1.8 | 25.6 | 0 | 15 | 25 | 30 | 25 | 3.7669 | 0.45211 | - | - | - | - | - | - | - | https://doi.org/10.1039/C9NJ03822A
PREHPD450 | BPEI | 1.88:1.25:1 | 305 | 36.08 | 8.3318 | 0 | 0 | 0 | 0 | 0 | 649.35 | 1.8 | 25.6 | 0 | 15 | 25 | 30 | 50 | 3.7419 | 0.44911 | - | - | - | - | - | - | - | https://doi.org/10.1039/C9NJ03822A
PREHPD450 | BPEI | 1.88:1.25:1 | 305 | 36.08 | 8.4048 | 0 | 0 | 0 | 0 | 0 | 649.35 | 1.8 | 25.6 | 0 | 15 | 25 | 30 | 75 | 3.53 | 0.42 | - | - | - | - | - | - | 59.42 | https://doi.org/10.1039/C9NJ03822A
PREHPD450 | BPEI | 1.88:1.25:1 | 305 | 45.62 | 10.5207 | 0 | 0 | 0 | 0 | 0 | 649.35 | 1.8 | 25.6 | 0 | 15 | 25 | 30 | 25 | 3.1181 | 0.29638 | - | - | - | - | - | - | - | https://doi.org/10.1039/C9NJ03822A
PREHPD450 | BPEI | 1.88:1.25:1 | 305 | 45.62 | 10.5207 | 0 | 0 | 0 | 0 | 0 | 649.35 | 1.8 | 25.6 | 0 | 15 | 25 | 30 | 50 | 3.8602 | 0.36692 | - | - | - | - | - | - | - | https://doi.org/10.1039/C9NJ03822A
PREHPD450 | BPEI | 1.88:1.25:1 | 305 | 45.62 | 10.5714 | 0 | 0 | 0 | 0 | 0 | 649.35 | 1.8 | 25.6 | 0 | 15 | 25 | 30 | 75 | 4.44 | 0.42 | - | - | 120 | - | 1.6 | 90 | 55.77 | https://doi.org/10.1039/C9NJ03822A
PREHPD450 | BPEI | 1.88:1.25:1 | 305 | 53.49 | 12.2342 | 0 | 0 | 0 | 0 | 0 | 649.35 | 1.8 | 25.6 | 0 | 15 | 25 | 30 | 25 | 2.0806 | 0.17007 | - | - | - | - | - | - | - | https://doi.org/10.1039/C9NJ03822A
PREHPD450 | BPEI | 1.88:1.25:1 | 305 | 53.49 | 12.2342 | 0 | 0 | 0 | 0 | 0 | 649.35 | 1.8 | 25.6 | 0 | 15 | 25 | 30 | 50 | 2.8569 | 0.23352 | - | - | - | - | - | - | - | https://doi.org/10.1039/C9NJ03822A
PREHPD450 | BPEI | 1.88:1.25:1 | 305 | 53.49 | 12.3235 | 0 | 0 | 0 | 0 | 0 | 649.35 | 1.8 | 25.6 | 0 | 15 | 25 | 30 | 75 | 4.19 | 0.34 | - | - | - | - | - | - | 52.57 | https://doi.org/10.1039/C9NJ03822A
MPC | PEHA | 1:2:0 | 232 | 56.5217 | 14.4 | 0 | 0 | 0 | 0 | 0 | 871 | 3.04 | 18.4 | 0 | 100 | 50 | 180 | 25 | 1.6856 | 0.11638 | 5.97 | 81.6 | - | - | - | - | - | https://doi.org/10.1016/j.cej.2018.11.064
MPC | PEHA | 1:2:0 | 232 | 56.5217 | 14.4 | 0 | 0 | 0 | 0 | 0 | 871 | 3.04 | 18.4 | 0 | 100 | 50 | 180 | 50 | 1.3213 | 0.091445 | 5.02 | 71.4 | - | - | - | - | - | https://doi.org/10.1016/j.cej.2018.11.064
MPC | PEHA | 1:2:0 | 232 | 56.5217 | 14.4 | 0 | 0 | 0 | 0 | 0 | 871 | 3.04 | 18.4 | 0 | 100 | 50 | 180 | 75 | 0.85325 | 0.059452 | 8.64 | 71.5 | - | - | - | - | - | https://doi.org/10.1016/j.cej.2018.11.064
MPC | PEHA | 1:2:0 | 232 | 56.5217 | 14.4 | 0 | 0 | 0 | 0 | 0 | 871 | 3.04 | 18.4 | 0 | 100 | 50 | 180 | 100 | 0.43334 | 0.030725 | 44.3 | 146 | - | - | - | - | - | https://doi.org/10.1016/j.cej.2018.11.064
MPC | PEHA | 1:2:0 | 232 | 66.6667 | 17.1 | 0 | 0 | 0 | 0 | 0 | 871 | 3.04 | 18.4 | 0 | 100 | 50 | 180 | 25 | 2.4893 | 0.14554 | 4.77 | 82.5 | - | - | - | - | - | https://doi.org/10.1016/j.cej.2018.11.064
MPC | PEHA | 1:2:0 | 232 | 66.6667 | 17.1 | 0 | 0 | 0 | 0 | 0 | 871 | 3.04 | 18.4 | 0 | 100 | 50 | 180 | 50 | 2.6954 | 0.15594 | 2.97 | 64 | - | - | - | - | - | https://doi.org/10.1016/j.cej.2018.11.064
MPC | PEHA | 1:2:0 | 232 | 66.6667 | 17.1 | 0 | 0 | 0 | 0 | 0 | 871 | 3.04 | 18.4 | 0 | 100 | 50 | 180 | 75 | 3.1755 | 0.18374 | 3.84 | 42.5 | - | - | - | - | - | https://doi.org/10.1016/j.cej.2018.11.064
MPC | PEHA | 1:2:0 | 232 | 66.6667 | 17.1 | 0 | 0 | 0 | 0 | 0 | 871 | 3.04 | 18.4 | 0 | 100 | 50 | 180 | 100 | 1.5963 | 0.094123 | 6.48 | 25.1 | - | - | - | - | - | https://doi.org/10.1016/j.cej.2018.11.064
MPC | PEHA | 1:2:0 | 232 | 75.7869 | 19.3 | 0 | 0 | 0 | 0 | 0 | 871 | 3.04 | 18.4 | 0 | 100 | 50 | 180 | 25 | 1.556 | 0.080692 | 19.3 | 108.9 | 75 | 6.55 | 16.1716 | 10 | - | https://doi.org/10.1016/j.cej.2018.11.064
MPC | PEHA | 1:2:0 | 232 | 75.7869 | 19.3 | 0 | 0 | 0 | 0 | 0 | 871 | 3.04 | 18.4 | 0 | 100 | 50 | 180 | 50 | 2.0065 | 0.10413 | 3.87 | 81.8 | - | - | - | - | - | https://doi.org/10.1016/j.cej.2018.11.064
MPC | PEHA | 1:2:0 | 232 | 75.7869 | 19.3 | 0 | 0 | 0 | 0 | 0 | 871 | 3.04 | 18.4 | 0 | 100 | 50 | 180 | 75 | 3.3088 | 0.17051 | 3.85 | 73.1 | - | - | - | - | - | https://doi.org/10.1016/j.cej.2018.11.064
MPC | PEHA | 1:2:0 | 232 | 75.7869 | 19.3 | 0 | 0 | 0 | 0 | 0 | 871 | 3.04 | 18.4 | 0 | 100 | 50 | 180 | 100 | 3.3704 | 0.17384 | 7.41 | 37.4 | - | - | - | - | - | https://doi.org/10.1016/j.cej.2018.11.064
MPC | PEHA | 1:2:0 | 232 | 79.5918 | 20.4 | 0 | 0 | 0 | 0 | 0 | 871 | 3.04 | 18.4 | 0 | 100 | 50 | 180 | 25 | 1.3301 | 0.065837 | 17.4 | 110.5 | - | - | - | - | - | https://doi.org/10.1016/j.cej.2018.11.064
MPC | PEHA | 1:2:0 | 232 | 79.5918 | 20.4 | 0 | 0 | 0 | 0 | 0 | 871 | 3.04 | 18.4 | 0 | 100 | 50 | 180 | 50 | 1.9435 | 0.094708 | 4.41 | 89 | - | - | - | - | - | https://doi.org/10.1016/j.cej.2018.11.064
MPC | PEHA | 1:2:0 | 232 | 79.5918 | 20.4 | 0 | 0 | 0 | 0 | 0 | 871 | 3.04 | 18.4 | 0 | 100 | 50 | 180 | 75 | 3.5644 | 0.17413 | 3.86 | 72.6 | - | - | - | - | - | https://doi.org/10.1016/j.cej.2018.11.064
MPC | PEHA | 1:2:0 | 232 | 79.5918 | 20.4 | 0 | 0 | 0 | 0 | 0 | 871 | 3.04 | 18.4 | 0 | 100 | 50 | 180 | 100 | 3.7259 | 0.1829 | 8.17 | 49.2 | - | - | - | - | - | https://doi.org/10.1016/j.cej.2018.11.064
MPC | PEHA | 1:2:0 | 232 | 56.5217 | 14.4 | 0 | 0 | 0 | 0 | 0 | 871 | 3.04 | 18.4 | 0 | 10 | 50 | 180 | 25 | 1.27 | 0.088194 | - | - | - | - | - | - | - | https://doi.org/10.1016/j.cej.2018.11.064
MPC | PEHA | 1:2:0 | 232 | 66.6667 | 17.1 | 0 | 0 | 0 | 0 | 0 | 871 | 3.04 | 18.4 | 0 | 10 | 50 | 180 | 50 | 1.82 | 0.10643 | - | - | - | - | - | - | - | https://doi.org/10.1016/j.cej.2018.11.064
MPC | PEHA | 1:2:0 | 232 | 75.7869 | 19.3 | 0 | 0 | 0 | 0 | 0 | 871 | 3.04 | 18.4 | 0 | 10 | 50 | 180 | 75 | 0.96 | 0.049741 | - | - | - | - | - | - | - | https://doi.org/10.1016/j.cej.2018.11.064
MPC | PEHA | 1:2:0 | 232 | 79.5918 | 20.4 | 0 | 0 | 0 | 0 | 0 | 871 | 3.04 | 18.4 | 0 | 10 | 50 | 180 | 100 | 0.82 | 0.040196 | - | - | - | - | - | - | - | https://doi.org/10.1016/j.cej.2018.11.064
PREHP2MG | AN-TEPA | 1:1.5:0 | 189 | 41.9149 | 11.0886 | 0 | 0 | 0 | 0 | 0 | 500 | 1.2 | 17 | 0 | 100 | 100 | 200 | 30 | 4.38 | 0.395 | 0.65 | 98.8 | 70 | 12.98 | 16.3813 | 5 | - | https://doi.org/10.1016/j.seppur.2014.01.048
PREHP2MG | AN-TEPA | 1:4:0 | 242 | 35.7519 | 8.8641 | 0 | 0 | 0 | 0 | 0 | 500 | 1.2 | 17 | 0 | 100 | 100 | 200 | 30 | 4.37 | 0.493 | 0.65 | 139.4 | 70 | 6.99 | 8.7318 | 5 | - | https://doi.org/10.1016/j.seppur.2014.01.048
PREHP2MG | AN-TEPA | 0:5:0 | 295 | 30.2237 | 7.1717 | 0 | 0 | 0 | 0 | 0 | 500 | 1.2 | 17 | 0 | 100 | 100 | 200 | 30 | 3.55 | 0.495 | 0.84 | 66.9 | 70 | 1.1 | 22.865 | 5 | - | https://doi.org/10.1016/j.seppur.2014.01.048
PREHP2MG | AN-TEPA | 0:4:1 | 384 | 33.8595 | 7.0541 | 0 | 0 | 0 | 0 | 0 | 500 | 1.2 | 17 | 0 | 100 | 100 | 200 | 30 | 2.61 | 0.37 | 0.55 | 42.1 | 70 | 0.91 | 4.2857 | 5 | - | https://doi.org/10.1016/j.seppur.2014.01.048
MPC | BPEI | 1.81:1.52:1 | 305 | 21.9 | 5.2847 | 0 | 0 | 0 | 0 | 0 | 1245 | 1.02 | 3.63 | 0 | 15 | 50 | 60 | 30 | 0.55926 | 0.0722 | 9.2275 | 83.0473 | - | - | - | - | - | https://doi.org/10.1016/j.cej.2024.150025
MPC | BPEI | 1.81:1.52:1 | 305 | 21.9 | 5.2847 | 0 | 0 | 0 | 0 | 0 | 1245 | 1.02 | 3.63 | 0 | 15 | 50 | 60 | 50 | 0.40316 | 0.0523 | 9.387 | 84.4832 | - | - | - | - | - | https://doi.org/10.1016/j.cej.2024.150025
MPC | BPEI | 1.81:1.52:1 | 305 | 21.9 | 5.2847 | 0 | 0 | 0 | 0 | 0 | 1245 | 1.02 | 3.63 | 0 | 15 | 50 | 60 | 70 | 0.27327 | 0.0361 | 7.3532 | 66.1787 | - | - | - | - | - | https://doi.org/10.1016/j.cej.2024.150025
MPC | BPEI | 1.81:1.52:1 | 305 | 32.5 | 7.8426 | 0 | 0 | 0 | 0 | 0 | 1245 | 1.02 | 3.63 | 0 | 15 | 50 | 60 | 30 | 0.67965 | 0.0803 | 6.388 | 57.4917 | - | - | - | - | - | https://doi.org/10.1016/j.cej.2024.150025
MPC | BPEI | 1.81:1.52:1 | 305 | 32.5 | 7.8426 | 0 | 0 | 0 | 0 | 0 | 1245 | 1.02 | 3.63 | 0 | 15 | 50 | 60 | 50 | 0.71617 | 0.0854 | 5.9042 | 53.1382 | - | - | - | - | - | https://doi.org/10.1016/j.cej.2024.150025
MPC | BPEI | 1.81:1.52:1 | 305 | 32.5 | 7.8426 | 0 | 0 | 0 | 0 | 0 | 1245 | 1.02 | 3.63 | 0 | 15 | 50 | 60 | 70 | 0.42532 | 0.0494 | 6.2441 | 56.1973 | - | - | - | - | - | https://doi.org/10.1016/j.cej.2024.150025
MPC | BPEI | 1.81:1.52:1 | 305 | 40.8 | 9.8455 | 0 | 0 | 0 | 0 | 0 | 1245 | 1.02 | 3.63 | 0 | 15 | 50 | 60 | 30 | 1.1061 | 0.1045 | 6.5377 | 58.8394 | - | - | - | - | - | https://doi.org/10.1016/j.cej.2024.150025
MPC | BPEI | 1.81:1.52:1 | 305 | 40.8 | 9.8455 | 0 | 0 | 0 | 0 | 0 | 1245 | 1.02 | 3.63 | 0 | 15 | 50 | 60 | 50 | 1.3829 | 0.1347 | 4.6647 | 41.9825 | - | - | - | - | - | https://doi.org/10.1016/j.cej.2024.150025
MPC | BPEI | 1.81:1.52:1 | 305 | 40.8 | 9.8455 | 0 | 0 | 0 | 0 | 0 | 1245 | 1.02 | 3.63 | 0 | 15 | 50 | 60 | 70 | 0.96749 | 0.0915 | 5.091 | 45.8191 | - | - | - | - | - | https://doi.org/10.1016/j.cej.2024.150025
MPC | BPEI | 1.81:1.52:1 | 305 | 21.9 | 5.2847 | 0 | 0 | 0 | 0 | 0 | 1525 | 1.92 | 5.3 | 0 | 15 | 50 | 60 | 30 | 0.2253 | 0.0289 | 7.4656 | 67.1908 | - | - | - | - | - | https://doi.org/10.1016/j.cej.2024.150025
MPC | BPEI | 1.81:1.52:1 | 305 | 21.9 | 5.2847 | 0 | 0 | 0 | 0 | 0 | 1525 | 1.92 | 5.3 | 0 | 15 | 50 | 60 | 50 | 0.25163 | 0.0348 | 6.7341 | 60.6066 | - | - | - | - | - | https://doi.org/10.1016/j.cej.2024.150025
MPC | BPEI | 1.81:1.52:1 | 305 | 21.9 | 5.2847 | 0 | 0 | 0 | 0 | 0 | 1525 | 1.92 | 5.3 | 0 | 15 | 50 | 60 | 70 | 0.41151 | 0.0555 | 6.1309 | 55.1785 | - | - | - | - | - | https://doi.org/10.1016/j.cej.2024.150025
MPC | BPEI | 1.81:1.52:1 | 305 | 32.5 | 7.8426 | 0 | 0 | 0 | 0 | 0 | 1525 | 1.92 | 5.3 | 0 | 15 | 50 | 60 | 30 | 0.27089 | 0.0418 | 10.6239 | 95.6148 | - | - | - | - | - | https://doi.org/10.1016/j.cej.2024.150025
MPC | BPEI | 1.81:1.52:1 | 305 | 32.5 | 7.8426 | 0 | 0 | 0 | 0 | 0 | 1525 | 1.92 | 5.3 | 0 | 15 | 50 | 60 | 50 | 0.4775 | 0.0579 | 8.6935 | 78.2414 | - | - | - | - | - | https://doi.org/10.1016/j.cej.2024.150025
MPC | BPEI | 1.81:1.52:1 | 305 | 32.5 | 7.8426 | 0 | 0 | 0 | 0 | 0 | 1525 | 1.92 | 5.3 | 0 | 15 | 50 | 60 | 70 | 0.56215 | 0.0668 | 8.8001 | 79.2012 | - | - | - | - | - | https://doi.org/10.1016/j.cej.2024.150025
MPC | BPEI | 1.81:1.52:1 | 305 | 40.8 | 9.8455 | 0 | 0 | 0 | 0 | 0 | 1525 | 1.92 | 5.3 | 0 | 15 | 50 | 60 | 30 | 0.38919 | 0.0255 | 8.3706 | 75.3354 | - | - | - | - | - | https://doi.org/10.1016/j.cej.2024.150025
MPC | BPEI | 1.81:1.52:1 | 305 | 40.8 | 9.8455 | 0 | 0 | 0 | 0 | 0 | 1525 | 1.92 | 5.3 | 0 | 15 | 50 | 60 | 50 | 0.50727 | 0.0497 | 7.812 | 70.308 | - | - | - | - | - | https://doi.org/10.1016/j.cej.2024.150025
MPC | BPEI | 1.81:1.52:1 | 305 | 40.8 | 9.8455 | 0 | 0 | 0 | 0 | 0 | 1525 | 1.92 | 5.3 | 0 | 15 | 50 | 60 | 70 | 0.73199 | 0.0706 | 7.6405 | 68.7641 | - | - | - | - | - | https://doi.org/10.1016/j.cej.2024.150025
MPC | BPEI | 1.81:1.52:1 | 305 | 21.9 | 5.2847 | 0 | 0 | 0 | 0 | 0 | 1527 | 2.77 | 10.5 | 0 | 15 | 50 | 60 | 30 | 0.49564 | 0.0632 | 11.1466 | 100.3198 | - | - | - | - | - | https://doi.org/10.1016/j.cej.2024.150025
MPC | BPEI | 1.81:1.52:1 | 305 | 21.9 | 5.2847 | 0 | 0 | 0 | 0 | 0 | 1527 | 2.77 | 10.5 | 0 | 15 | 50 | 60 | 50 | 0.33946 | 0.0449 | 8.1473 | 73.326 | - | - | - | - | - | https://doi.org/10.1016/j.cej.2024.150025
MPC | BPEI | 1.81:1.52:1 | 305 | 21.9 | 5.2847 | 0 | 0 | 0 | 0 | 0 | 1527 | 2.77 | 10.5 | 0 | 15 | 50 | 60 | 70 | 0.19528 | 0.0247 | 11.6746 | 105.0714 | - | - | - | - | - | https://doi.org/10.1016/j.cej.2024.150025
MPC | BPEI | 1.81:1.52:1 | 305 | 32.5 | 7.8426 | 0 | 0 | 0 | 0 | 0 | 1527 | 2.77 | 10.5 | 0 | 15 | 50 | 60 | 30 | 0.55654 | 0.0626 | 10.7651 | 96.8858 | - | - | - | - | - | https://doi.org/10.1016/j.cej.2024.150025
MPC | BPEI | 1.81:1.52:1 | 305 | 32.5 | 7.8426 | 0 | 0 | 0 | 0 | 0 | 1527 | 2.77 | 10.5 | 0 | 15 | 50 | 60 | 50 | 0.41462 | 0.0484 | 8.0418 | 72.376 | - | - | - | - | - | https://doi.org/10.1016/j.cej.2024.150025
MPC | BPEI | 1.81:1.52:1 | 305 | 32.5 | 7.8426 | 0 | 0 | 0 | 0 | 0 | 1527 | 2.77 | 10.5 | 0 | 15 | 50 | 60 | 70 | 0.29285 | 0.035 | 5.7013 | 51.3115 | - | - | - | - | - | https://doi.org/10.1016/j.cej.2024.150025
MPC | BPEI | 1.81:1.52:1 | 305 | 40.8 | 9.8455 | 0 | 0 | 0 | 0 | 0 | 1527 | 2.77 | 10.5 | 0 | 15 | 50 | 60 | 30 | 0.77968 | 0.0713 | 9.1582 | 82.4239 | - | - | - | - | - | https://doi.org/10.1016/j.cej.2024.150025
MPC | BPEI | 1.81:1.52:1 | 305 | 40.8 | 9.8455 | 0 | 0 | 0 | 0 | 0 | 1527 | 2.77 | 10.5 | 0 | 15 | 50 | 60 | 50 | 0.54632 | 0.0509 | 7.9928 | 71.9355 | - | - | - | - | - | https://doi.org/10.1016/j.cej.2024.150025
MPC | BPEI | 1.81:1.52:1 | 305 | 40.8 | 9.8455 | 0 | 0 | 0 | 0 | 0 | 1527 | 2.77 | 10.5 | 0 | 15 | 50 | 60 | 70 | 0.29223 | 0.028 | 4.6527 | 41.8743 | - | - | - | - | - | https://doi.org/10.1016/j.cej.2024.150025
MPC | BPEI | 1.81:1.52:1 | 305 | 21.9 | 5.2847 | 0 | 0 | 0 | 0 | 0 | 1952 | 1.8 | 3.79 | 0 | 15 | 50 | 60 | 30 | 0.65327 | 0.0886 | 6.8288 | 61.4589 | - | - | - | - | - | https://doi.org/10.1016/j.cej.2024.150025
MPC | BPEI | 1.81:1.52:1 | 305 | 21.9 | 5.2847 | 0 | 0 | 0 | 0 | 0 | 1952 | 1.8 | 3.79 | 0 | 15 | 50 | 60 | 50 | 0.8158 | 0.1129 | 5.5116 | 49.6042 | - | - | - | - | - | https://doi.org/10.1016/j.cej.2024.150025
MPC | BPEI | 1.81:1.52:1 | 305 | 21.9 | 5.2847 | 0 | 0 | 0 | 0 | 0 | 1952 | 1.8 | 3.79 | 0 | 15 | 50 | 60 | 70 | 0.52623 | 0.0693 | 8.1262 | 73.1355 | - | - | - | - | - | https://doi.org/10.1016/j.cej.2024.150025
MPC | BPEI | 1.81:1.52:1 | 305 | 32.5 | 7.8426 | 0 | 0 | 0 | 0 | 0 | 1952 | 1.8 | 3.79 | 0 | 15 | 50 | 60 | 30 | 0.78315 | 0.0928 | 6.8221 | 61.3989 | - | - | - | - | - | https://doi.org/10.1016/j.cej.2024.150025
MPC | BPEI | 1.81:1.52:1 | 305 | 32.5 | 7.8426 | 0 | 0 | 0 | 0 | 0 | 1952 | 1.8 | 3.79 | 0 | 15 | 50 | 60 | 50 | 0.99614 | 0.1208 | 5.5193 | 49.6735 | - | - | - | - | - | https://doi.org/10.1016/j.cej.2024.150025
MPC | BPEI | 1.81:1.52:1 | 305 | 32.5 | 7.8426 | 0 | 0 | 0 | 0 | 0 | 1952 | 1.8 | 3.79 | 0 | 15 | 50 | 60 | 70 | 0.61558 | 0.0709 | 8.1248 | 73.1235 | - | - | - | - | - | https://doi.org/10.1016/j.cej.2024.150025
MPC | BPEI | 1.81:1.52:1 | 305 | 40.8 | 9.8455 | 0 | 0 | 0 | 0 | 0 | 1952 | 1.8 | 3.79 | 0 | 15 | 50 | 60 | 30 | 1.4126 | 0.1367 | 5.543 | 49.8866 | - | - | - | - | - | https://doi.org/10.1016/j.cej.2024.150025
MPC | BPEI | 1.81:1.52:1 | 305 | 40.8 | 9.8455 | 0 | 0 | 0 | 0 | 0 | 1952 | 1.8 | 3.79 | 0 | 15 | 50 | 60 | 50 | 1.577 | 0.1548 | 4.7365 | 42.6282 | - | - | - | - | - | https://doi.org/10.1016/j.cej.2024.150025
MPC | BPEI | 1.81:1.52:1 | 305 | 40.8 | 9.8455 | 0 | 0 | 0 | 0 | 0 | 1952 | 1.8 | 3.79 | 0 | 15 | 50 | 60 | 70 | 1.1047 | 0.1065 | 5.1776 | 46.5982 | - | - | - | - | - | https://doi.org/10.1016/j.cej.2024.150025